## FICSI
Details of Job role and Equipment
SSC | QPCode | Job Role Name | NSQF Level | Equipment Name | Minimum number of Equipment required (per batch of 30 trainees) | Minimum number of Equipment required (per batch of 25 trainees) | Minimum number of Equipment required (per batch of 20 trainees) | Unit Type | Is this a mandatory Equipment to be available at the Training Center (Yes/No) | Dimension/Specification/Description of the Equipment/ ANY OTHER REMARK
FICSI | FIC/Q7004 | Cold Storage Technician | 4 | Ammonia Compressors Double Cylinder | 1 | 1 | 1 | Nos | Yes
FICSI | FIC/Q7004 | Cold Storage Technician | 4 | Ammonia Compressors Multi Cylinder | 1 | 1 | 1 | Nos | No
FICSI | FIC/Q7004 | Cold Storage Technician | 4 | Ammonia Air Cooling Units | 1 | 1 | 1 | Nos | Yes
FICSI | FIC/Q7004 | Cold Storage Technician | 4 | Fin Type Ammonia Air Cooling Units | 1 | 1 | 1 | Nos | No
FICSI | FIC/Q7004 | Cold Storage Technician | 4 | Ammonia Condensing Unit | 1 | 1 | 1 | Nos | Yes
FICSI | FIC/Q7004 | Cold Storage Technician | 4 | Ice Cans | 2 | 2 | 2 | Nos | Yes
FICSI | FIC/Q7004 | Cold Storage Technician | 4 | Insulated Doors | 2 | 2 | 2 | Nos | Yes
FICSI | FIC/Q7004 | Cold Storage Technician | 4 | Hand Hoist | 2 | 2 | 2 | Nos | Yes
FICSI | FIC/Q7004 | Cold Storage Technician | 4 | Agitators | 1 | 1 | 1 | Nos | No
FICSI | FIC/Q7004 | Cold Storage Technician | 4 | Valves | 1 | 1 | 1 | Nos | No
FICSI | FIC/Q7004 | Cold Storage Technician | 4 | Pistons | 1 | 1 | 1 | Nos | No
FICSI | FIC/Q7004 | Cold Storage Technician | 4 | Crank Shaft | 1 | 1 | 1 | Nos | No
FICSI | FIC/Q7004 | Cold Storage Technician | 4 | Connecting Rods | 1 | 1 | 1 | Nos | No
FICSI | FIC/Q7004 | Cold Storage Technician | 4 | Compressor shaft seal | 1 | 1 | 1 | Nos | No
FICSI | FIC/Q7004 | Cold Storage Technician | 4 | Water Jacket | 1 | 1 | 1 | Nos | No
FICSI | FIC/Q7004 | Cold Storage Technician | 4 | Manifold | 1 | 1 | 1 | Nos | No
FICSI | FIC/Q7004 | Cold Storage Technician | 4 | Temperature Sensor | 1 | 1 | 1 | Nos | Yes
FICSI | FIC/Q7004 | Cold Storage Technician | 4 | Humidifier | 1 | 1 | 1 | Nos | No
FICSI | FIC/Q2001 | Dairy Products Processor | 5 | Pasteurizer | 1 | 1 | 1 | Nos | Yes
FICSI | FIC/Q2001 | Dairy Products Processor | 5 | Homogenizer | 1 | 1 | 1 | Nos | Yes
FICSI | FIC/Q2001 | Dairy Products Processor | 5 | Refrigerator (100 litres (1kw)) | 1 | 1 | 1 | Nos | Yes | 100 litres (1kw)
FICSI | FIC/Q2001 | Dairy Products Processor | 5 | Refrigerator (300 litres (1.5kw)) | 1 | 1 | 1 | Nos | No | 300 litres (1.5kw)
FICSI | FIC/Q2001 | Dairy Products Processor | 5 | Spray Dryer | 1 | 1 | 1 | Nos | No
FICSI | FIC/Q2001 | Dairy Products Processor | 5 | Blender | 1 | 1 | 1 | Nos | Yes
FICSI | FIC/Q2001 | Dairy Products Processor | 5 | Churner | 1 | 1 | 1 | Nos | No
FICSI | FIC/Q2001 | Dairy Products Processor | 5 | Measuring Cup & spoon(10ml) | 2 | 2 | 2 | Nos | Yes | Two sets of this capacity
FICSI | FIC/Q2001 | Dairy Products Processor | 5 | Measuring Cups & Spoon (50ml) | 2 | 2 | 2 | Nos | Yes | Two sets of this capacity
FICSI | FIC/Q2001 | Dairy Products Processor | 5 | Measuring Cups & Spoon (100ml) | 2 | 2 | 2 | Nos | Yes | Two sets of this capacity
FICSI | FIC/Q2001 | Dairy Products Processor | 5 | Measuring Cups & Spoon (250ml) | 2 | 2 | 2 | Nos | Yes | Two sets of this capacity
FICSI | FIC/Q2001 | Dairy Products Processor | 5 | Measuring Cups & Spoon (500ml) | 2 | 2 | 2 | Nos | Yes | Two sets of this capacity
FICSI | FIC/Q2001 | Dairy Products Processor | 5 | Thermometer | 3 | 3 | 3 | Nos | Yes | Measuring up to 200 Degree Celsius
FICSI | FIC/Q2001 | Dairy Products Processor | 5 | Separator/Clarifier | 1 | 1 | 1 | Nos | Yes
FICSI | FIC/Q2001 | Dairy Products Processor | 5 | Knives | 2 | 2 | 2 | Nos | Yes | Of all types
FICSI | FIC/Q2001 | Dairy Products Processor | 5 | Spatula | 2 | 2 | 2 | Nos | Yes | Of all sizes
FICSI | FIC/Q2001 | Dairy Products Processor | 5 | Utensils | 5 | 5 | 5 | Nos | Yes | 1 to 5 kg capacity SS utensils with lids, 6 – 7 SS plates 12” diameter
FICSI | FIC/Q2001 | Dairy Products Processor | 5 | Work table | 2 | 2 | 2 | Nos | Yes | 4’ x 10’ SS tables
FICSI | FIC/Q2001 | Dairy Products Processor | 5 | Sinks | 2 | 2 | 2 | Nos | Yes | with water connection
FICSI | FIC/Q2001 | Dairy Products Processor | 5 | Timer | 2 | 2 | 2 | Nos | Yes
FICSI | FIC/Q2001 | Dairy Products Processor | 5 | Digital Hygrometer | 2 | 2 | 2 | Nos | Yes
FICSI | FIC/Q2001 | Dairy Products Processor | 5 | Bunsen Burner | 1 | 1 | 1 | Nos | No
FICSI | FIC/Q2001 | Dairy Products Processor | 5 | Wire Gauze | 2 | 2 | 2 | Nos | No
FICSI | FIC/Q2001 | Dairy Products Processor | 5 | Test Tubes | 5 | 5 | 5 | Nos | No
FICSI | FIC/Q2001 | Dairy Products Processor | 5 | Burette | 3 | 3 | 3 | Nos | No
FICSI | FIC/Q2001 | Dairy Products Processor | 5 | Pipette | 3 | 3 | 3 | Nos | No
FICSI | FIC/Q2001 | Dairy Products Processor | 5 | Lab chemicals for testing and glassware | 1 | 1 | 1 | Nos | No | Beaker, Test Tube, Measuring Cylinder, Petri Dish, Glass Slides
FICSI | FIC/Q2001 | Dairy Products Processor | 5 | Weighing Scale | 1 | 1 | 1 | Nos | Yes | Min. 5kg
FICSI | FIC/Q2001 | Dairy Products Processor | 5 | Gas Burner (LPG) | 1 | 1 | 1 | Nos | Yes | Attached to LPG commercial cylinder
FICSI | FIC/Q2001 | Dairy Products Processor | 5 | LPG cylinders | 2 | 2 | 2 | Nos | Yes | Each cylinder should run for 120 hrs (refill cost@Rs1500/ per cylinder)
FICSI | FIC/Q2001 | Dairy Products Processor | 5 | pH Meter | 1 | 1 | 1 | Nos | Yes
FICSI | FIC/Q2001 | Dairy Products Processor | 5 | Muslin Cloth | 3 | 3 | 3 | Nos | Yes
FICSI | FIC/Q2001 | Dairy Products Processor | 5 | Disinfectant | 1 | 1 | 1 | Nos | Yes
FICSI | FIC/Q2001 | Dairy Products Processor | 5 | Fire extinguishers | 2 | 2 | 2 | Nos | Yes | Near the gas burner, LPG cylinders and ovens
FICSI | FIC/Q2001 | Dairy Products Processor | 5 | Masks – Head cover, mouth cover | 30 | 30 | 20 | Nos | Yes | Re Usable
FICSI | FIC/Q2001 | Dairy Products Processor | 5 | Gloves | 30 | 25 | 20 | Pairs | Yes
FICSI | FIC/Q2001 | Dairy Products Processor | 5 | Lab Coat | 30 | 25 | 30 | Nos | Yes
FICSI | FIC/Q2001 | Dairy Products Processor | 5 | Measuring Cups | 3 | 3 | 3 | Nos | Yes
FICSI | FIC/Q2001 | Dairy Products Processor | 5 | Feeder | 1 | 1 | 1 | Nos | No
FICSI | FIC/Q2001 | Dairy Products Processor | 5 | Silos | 1 | 1 | 1 | Nos | No
FICSI | FIC/Q2001 | Dairy Products Processor | 5 | Mixer | 1 | 1 | 1 | Nos | Yes
FICSI | FIC/Q2001 | Dairy Products Processor | 5 | Milk Sampling Bottles | 3 | 3 | 3 | Nos | Yes
FICSI | FIC/Q2001 | Dairy Products Processor | 5 | Measuring Cylinder | 2 | 2 | 2 | Nos | Yes
FICSI | FIC/Q2001 | Dairy Products Processor | 5 | Funnel | 3 | 3 | 3 | Nos | Yes
FICSI | FIC/Q2001 | Dairy Products Processor | 5 | SNF Tester | 1 | 1 | 1 | Nos | No
FICSI | FIC/Q2001 | Dairy Products Processor | 5 | Fat Tester | 1 | 1 | 1 | Nos | No
FICSI | FIC/Q4001 | Fish and Sea Food Processing Technician | 4 | Refrigerator | 1 | 1 | 1 | Nos | Yes
FICSI | FIC/Q4001 | Fish and Sea Food Processing Technician | 4 | Scaling machine | 1 | 1 | 1 | Nos | Yes
FICSI | FIC/Q4001 | Fish and Sea Food Processing Technician | 4 | Skin Peeling Machine | 1 | 1 | 1 | Nos | Yes
FICSI | FIC/Q4001 | Fish and Sea Food Processing Technician | 4 | Grounding machine | 1 | 1 | 1 | Nos | Yes
FICSI | FIC/Q4001 | Fish and Sea Food Processing Technician | 4 | Gutting machine | 1 | 1 | 1 | Nos | Yes
FICSI | FIC/Q4001 | Fish and Sea Food Processing Technician | 4 | Hygrometer | 1 | 1 | 1 | Nos | Yes
FICSI | FIC/Q4001 | Fish and Sea Food Processing Technician | 4 | Trays | 4 | 4 | 4 | Nos | Yes
FICSI | FIC/Q4001 | Fish and Sea Food Processing Technician | 4 | Sanitizer and Disinfectant | 2 | 2 | 2 | Nos | Yes
FICSI | FIC/Q4001 | Fish and Sea Food Processing Technician | 4 | Lab Coat | 30 | 25 | 20 | Nos | Yes
FICSI | FIC/Q4001 | Fish and Sea Food Processing Technician | 4 | Hand Gloves | 30 | 25 | 20 | Nos | Pair
FICSI | FIC/Q4001 | Fish and Sea Food Processing Technician | 4 | Mouth and Head Cover | 30 | 25 | 30 | Nos | Yes
FICSI | FIC/Q4001 | Fish and Sea Food Processing Technician | 4 | Heat sealers | 2 | 2 | 2 | Nos | No
FICSI | FIC/Q4001 | Fish and Sea Food Processing Technician | 4 | Cutting / slitting / trimming equipment | 2 | 2 | 2 | Nos | Yes
FICSI | FIC/Q4001 | Fish and Sea Food Processing Technician | 4 | Typing / sieving/ stapling equipment | 1 | 1 | 1 | Nos | No
FICSI | FIC/Q4001 | Fish and Sea Food Processing Technician | 4 | Closing / sealing equip | 1 | 1 | 1 | Nos | No
FICSI | FIC/Q4001 | Fish and Sea Food Processing Technician | 4 | Wrappers | 2 | 2 | 2 | Nos | No
FICSI | FIC/Q4001 | Fish and Sea Food Processing Technician | 4 | Labellers | 1 | 1 | 1 | Nos | No
FICSI | FIC/Q4001 | Fish and Sea Food Processing Technician | 4 | Coding equipment | 1 | 1 | 1 | Nos | No
FICSI | FIC/Q4001 | Fish and Sea Food Processing Technician | 4 | Metal detection equipment | 1 | 1 | 1 | Nos | No
FICSI | FIC/Q4001 | Fish and Sea Food Processing Technician | 4 | Printing equipment | 1 | 1 | 1 | Nos | No
FICSI | FIC/Q4001 | Fish and Sea Food Processing Technician | 4 | Container cleaning/ washing/ drying systems | 1 | 1 | 1 | Nos | No
FICSI | FIC/Q0106 | Fruit Pulp Processing Technician | 4 | pH Meter (Digital) | 1 | 1 | 1 | Nos | Yes
FICSI | FIC/Q0106 | Fruit Pulp Processing Technician | 4 | Thermometer (Digital) | 1 | 1 | 1 | Nos | Yes
FICSI | FIC/Q0106 | Fruit Pulp Processing Technician | 4 | Beakers (50ml) | 2 | 2 | 2 | Nos | Yes | Two sets of this capacity
FICSI | FIC/Q0106 | Fruit Pulp Processing Technician | 4 | Beakers (100ml) | 2 | 2 | 2 | Nos | Yes | Two sets of this capacity
FICSI | FIC/Q0106 | Fruit Pulp Processing Technician | 4 | Beakers (250ml) | 2 | 2 | 2 | Nos | Yes | Two sets of this capacity
FICSI | FIC/Q0106 | Fruit Pulp Processing Technician | 4 | Beakers (500ml) | 2 | 2 | 2 | Nos | Yes | Two sets of this capacity
FICSI | FIC/Q0106 | Fruit Pulp Processing Technician | 4 | Conical flasks (100ml) | 2 | 2 | 2 | Nos | Yes | Two sets of this capacity
FICSI | FIC/Q0106 | Fruit Pulp Processing Technician | 4 | Conical flasks (250ml) | 2 | 2 | 2 | Nos | Yes | Two sets of this capacity
FICSI | FIC/Q0106 | Fruit Pulp Processing Technician | 4 | Conical flasks (500ml) | 2 | 2 | 2 | Nos | Yes | Two sets of this capacity
FICSI | FIC/Q0106 | Fruit Pulp Processing Technician | 4 | Measuring cylinder (50ml) | 2 | 2 | 2 | Nos | Yes | Two sets of this capacity
FICSI | FIC/Q0106 | Fruit Pulp Processing Technician | 4 | Measuring cylinder (100ml) | 2 | 2 | 2 | Nos | Yes | Two sets of this capacity
FICSI | FIC/Q0106 | Fruit Pulp Processing Technician | 4 | Measuring cylinder (250ml) | 2 | 2 | 2 | Nos | Yes | Two sets of this capacity
FICSI | FIC/Q0106 | Fruit Pulp Processing Technician | 4 | Measuring flask (100ml) | 2 | 2 | 2 | Nos | Yes | Two sets of this capacity
FICSI | FIC/Q0106 | Fruit Pulp Processing Technician | 4 | Measuring flask (250ml) | 2 | 2 | 2 | Nos | Yes | Two sets of this capacity
FICSI | FIC/Q0106 | Fruit Pulp Processing Technician | 4 | Measuring flask (500ml) | 2 | 2 | 2 | Nos | Yes | Two sets of this capacity
FICSI | FIC/Q0106 | Fruit Pulp Processing Technician | 4 | Burette with burette stand | 1 | 1 | 1 | Set | No
FICSI | FIC/Q0106 | Fruit Pulp Processing Technician | 4 | Pipettes (1ml) | 2 | 2 | 2 | Nos | No | Two sets of this capacity
FICSI | FIC/Q0106 | Fruit Pulp Processing Technician | 4 | Pipettes (5ml) | 2 | 2 | 2 | Nos | No | Two sets of this capacity
FICSI | FIC/Q0106 | Fruit Pulp Processing Technician | 4 | Pipettes (10ml) | 2 | 2 | 2 | Nos | No | Two sets of this capacity
FICSI | FIC/Q0106 | Fruit Pulp Processing Technician | 4 | Test tubes with test tube stand | 30 | 25 | 20 | Pcs | No | Assorted sizes
FICSI | FIC/Q0106 | Fruit Pulp Processing Technician | 4 | Glass rod | 6 | 6 | 6 | Pcs | No
FICSI | FIC/Q0106 | Fruit Pulp Processing Technician | 4 | Petri dish with cover | 12 | 12 | 12 | Pcs | No
FICSI | FIC/Q0106 | Fruit Pulp Processing Technician | 4 | Glass slides | 1 | 1 | 1 | Box | No
FICSI | FIC/Q0106 | Fruit Pulp Processing Technician | 4 | Microscope | 1 | 1 | 1 | Nos | No
FICSI | FIC/Q0106 | Fruit Pulp Processing Technician | 4 | Weighing balance (Digital) | 1 | 1 | 1 | Nos | Yes | With capacity upto 50 kg
FICSI | FIC/Q0106 | Fruit Pulp Processing Technician | 4 | Brix meter/refractometer | 2 | 2 | 2 | Nos | Yes
FICSI | FIC/Q0106 | Fruit Pulp Processing Technician | 4 | Deep fridge | 1 | 1 | 1 | Nos | No
FICSI | FIC/Q0106 | Fruit Pulp Processing Technician | 4 | Refrigerator | 1 | 1 | 1 | Nos | Yes
FICSI | FIC/Q0106 | Fruit Pulp Processing Technician | 4 | Gas burner with cylinder | 1 | 1 | 1 | Nos | Yes
FICSI | FIC/Q0106 | Fruit Pulp Processing Technician | 4 | Fruit tray | 6 | 6 | 6 | Nos | Yes
FICSI | FIC/Q0106 | Fruit Pulp Processing Technician | 4 | Cutting knives | 6 | 6 | 6 | Nos | Yes
FICSI | FIC/Q0106 | Fruit Pulp Processing Technician | 4 | Electric mixer | 1 | 1 | 1 | Nos | Yes
FICSI | FIC/Q0106 | Fruit Pulp Processing Technician | 4 | Pressure cooker | 1 | 1 | 1 | Nos | Yes
FICSI | FIC/Q0106 | Fruit Pulp Processing Technician | 4 | Coring knives | 6 | 6 | 6 | Nos | Yes
FICSI | FIC/Q0106 | Fruit Pulp Processing Technician | 4 | Pitting knives | 6 | 6 | 6 | Nos | Yes
FICSI | FIC/Q0106 | Fruit Pulp Processing Technician | 4 | Juice Extractor (Screw type) | 1 | 1 | 1 | Nos | Yes | 1 HP motor
FICSI | FIC/Q0106 | Fruit Pulp Processing Technician | 4 | Pulper Electric | 1 | 1 | 1 | Nos | Yes | 1/4 Tonne capacity per 8 hrs with 1 HP Motor and two S.S: Seines (1/16 mesh. 1/32 mesh)
FICSI | FIC/Q0106 | Fruit Pulp Processing Technician | 4 | Hygrometer | 1 | 1 | 1 | Nos | Yes
FICSI | FIC/Q0106 | Fruit Pulp Processing Technician | 4 | Mechanical peeler/ Batch type for fruit and vegetable peeling | 1 | 1 | 1 | Nos | Yes
FICSI | FIC/Q0106 | Fruit Pulp Processing Technician | 4 | Steam jacket kettle | 2 | 2 | 2 | Nos | No
FICSI | FIC/Q0106 | Fruit Pulp Processing Technician | 4 | Baby Boiler/Diesel fuel/capacity of boiler as per capacity of steam jacket kettle | 1 | 1 | 1 | Nos | No | Capacity as per capacity of steam jacket kettle
FICSI | FIC/Q0106 | Fruit Pulp Processing Technician | 4 | Sulphuring chamber | 1 | 1 | 1 | Nos | No
FICSI | FIC/Q0106 | Fruit Pulp Processing Technician | 4 | Auto claves | 1 | 1 | 1 | Nos | No
FICSI | FIC/Q0106 | Fruit Pulp Processing Technician | 4 | Lab Coat | 30 | 25 | 20 | Nos | Yes
FICSI | FIC/Q0106 | Fruit Pulp Processing Technician | 4 | Gloves and Head Cover | 30 | 25 | 20 | Nos | Yes
FICSI | FIC/Q0106 | Fruit Pulp Processing Technician | 4 | S.S.Vessels with lids (20 lt capacity) | 2 | 2 | 2 | Nos | No | 20 lt capacity
FICSI | FIC/Q0106 | Fruit Pulp Processing Technician | 4 | S.S. Vessels with lids (6 lt capacity) | 2 | 2 | 2 | Nos | No | 6 lt capacity
FICSI | FIC/Q0106 | Fruit Pulp Processing Technician | 4 | S.S.Vessels with lids (10 lt capacity) | 2 | 2 | 2 | Nos | Yes | 10 lt capacity
FICSI | FIC/Q0105 | Fruits and Vegetables Drying/ Dehydration Technician | 4 | PH Meter (Digital) | 1 | 1 | 1 | Nos | No
FICSI | FIC/Q0105 | Fruits and Vegetables Drying/ Dehydration Technician | 4 | Thermometer | 1 | 1 | 1 | Nos | Yes
FICSI | FIC/Q0105 | Fruits and Vegetables Drying/ Dehydration Technician | 4 | Beakers (50ml) | 2 | 2 | 2 | Nos | No | Two sets of this capacity
FICSI | FIC/Q0105 | Fruits and Vegetables Drying/ Dehydration Technician | 4 | Beakers (100ml) | 2 | 2 | 2 | Nos | No | Two sets of this capacity
FICSI | FIC/Q0105 | Fruits and Vegetables Drying/ Dehydration Technician | 4 | Beakers (250ml) | 2 | 2 | 2 | Nos | No | Two sets of this capacity
FICSI | FIC/Q0105 | Fruits and Vegetables Drying/ Dehydration Technician | 4 | Beakers (500ml) | 2 | 2 | 2 | Nos | No | Two sets of this capacity
FICSI | FIC/Q0105 | Fruits and Vegetables Drying/ Dehydration Technician | 4 | Conical flasks (100ml) | 2 | 2 | 2 | Nos | No | Two sets of this capacity
FICSI | FIC/Q0105 | Fruits and Vegetables Drying/ Dehydration Technician | 4 | Conical flasks (250ml) | 2 | 2 | 2 | Nos | No | Two sets of this capacity
FICSI | FIC/Q0105 | Fruits and Vegetables Drying/ Dehydration Technician | 4 | Conical flasks (500ml) | 2 | 2 | 2 | Nos | No | Two sets of this capacity
FICSI | FIC/Q0105 | Fruits and Vegetables Drying/ Dehydration Technician | 4 | Measuring cylinder (50ml) | 2 | 2 | 2 | Nos | No | Two sets of this capacity
FICSI | FIC/Q0105 | Fruits and Vegetables Drying/ Dehydration Technician | 4 | Measuring cylinder (100ml) | 2 | 2 | 2 | Nos | No | Two sets of this capacity
FICSI | FIC/Q0105 | Fruits and Vegetables Drying/ Dehydration Technician | 4 | Measuring cylinder (250ml) | 2 | 2 | 2 | Nos | No | Two sets of this capacity
FICSI | FIC/Q0105 | Fruits and Vegetables Drying/ Dehydration Technician | 4 | Measuring flask (100ml) | 2 | 2 | 2 | Nos | No | Two sets of this capacity
FICSI | FIC/Q0105 | Fruits and Vegetables Drying/ Dehydration Technician | 4 | Measuring flask (250ml) | 2 | 2 | 2 | Nos | No | Two sets of this capacity
FICSI | FIC/Q0105 | Fruits and Vegetables Drying/ Dehydration Technician | 4 | Measuring flask (500ml) | 2 | 2 | 2 | Nos | No | Two sets of this capacity
FICSI | FIC/Q0105 | Fruits and Vegetables Drying/ Dehydration Technician | 4 | Burette with burette stand | 4 | 4 | 4 | Set | No
FICSI | FIC/Q0105 | Fruits and Vegetables Drying/ Dehydration Technician | 4 | Pipettes (1ml) | 2 | 2 | 2 | Nos | No | Two sets of this capacity
FICSI | FIC/Q0105 | Fruits and Vegetables Drying/ Dehydration Technician | 4 | Pipettes (5ml) | 2 | 2 | 2 | Nos | No | Two sets of this capacity
FICSI | FIC/Q0105 | Fruits and Vegetables Drying/ Dehydration Technician | 4 | Pipettes (10ml) | 2 | 2 | 2 | Nos | No | Two sets of this capacity
FICSI | FIC/Q0105 | Fruits and Vegetables Drying/ Dehydration Technician | 4 | Glass funnels of assorted sizes | 6 | 6 | 6 | Pcs | No
FICSI | FIC/Q0105 | Fruits and Vegetables Drying/ Dehydration Technician | 4 | Test tubes with test tube stand | 30 | 25 | 20 | Pcs | No
FICSI | FIC/Q0105 | Fruits and Vegetables Drying/ Dehydration Technician | 4 | Glass rod | 6 | 6 | 6 | Pcs | No
FICSI | FIC/Q0105 | Fruits and Vegetables Drying/ Dehydration Technician | 4 | Petri dish with cover | 12 | 12 | 12 | Pcs | No
FICSI | FIC/Q0105 | Fruits and Vegetables Drying/ Dehydration Technician | 4 | Glass slides | 1 | 1 | 1 | Box | No
FICSI | FIC/Q0105 | Fruits and Vegetables Drying/ Dehydration Technician | 4 | Microscope | 1 | 1 | 1 | Nos | No
FICSI | FIC/Q0105 | Fruits and Vegetables Drying/ Dehydration Technician | 4 | Brinometer | 1 | 1 | 1 | Nos | No
FICSI | FIC/Q0105 | Fruits and Vegetables Drying/ Dehydration Technician | 4 | Hygrometer | 1 | 1 | 1 | Nos | Yes
FICSI | FIC/Q0105 | Fruits and Vegetables Drying/ Dehydration Technician | 4 | Weighing balance (Digital with capacity upto 50 kg) | 1 | 1 | 1 | Nos | Yes
FICSI | FIC/Q0105 | Fruits and Vegetables Drying/ Dehydration Technician | 4 | Brix meter/refractometer | 2 | 2 | 2 | Nos | Yes
FICSI | FIC/Q0105 | Fruits and Vegetables Drying/ Dehydration Technician | 4 | Deep fridge | 1 | 1 | 1 | Nos | No
FICSI | FIC/Q0105 | Fruits and Vegetables Drying/ Dehydration Technician | 4 | Refrigerator | 1 | 1 | 1 | Nos | Yes
FICSI | FIC/Q0105 | Fruits and Vegetables Drying/ Dehydration Technician | 4 | Gas burner with cylinder | 1 | 1 | 1 | Unit | Yes
FICSI | FIC/Q0105 | Fruits and Vegetables Drying/ Dehydration Technician | 4 | Fruit tray | 6 | 6 | 6 | Pcs | Yes
FICSI | FIC/Q0105 | Fruits and Vegetables Drying/ Dehydration Technician | 4 | Stainless steel mug | 2 | 2 | 2 | Pcs | Yes
FICSI | FIC/Q0105 | Fruits and Vegetables Drying/ Dehydration Technician | 4 | Cutting knives | 6 | 6 | 6 | Pcs | Yes
FICSI | FIC/Q0105 | Fruits and Vegetables Drying/ Dehydration Technician | 4 | Electric mixer | 1 | 1 | 1 | Nos | No
FICSI | FIC/Q0105 | Fruits and Vegetables Drying/ Dehydration Technician | 4 | Water Bath | 1 | 1 | 1 | Nos | Yes
FICSI | FIC/Q0105 | Fruits and Vegetables Drying/ Dehydration Technician | 4 | Fruit slicing machine | 1 | 1 | 1 | Nos | Yes
FICSI | FIC/Q0105 | Fruits and Vegetables Drying/ Dehydration Technician | 4 | Sealing machine | 1 | 1 | 1 | Nos | No
FICSI | FIC/Q0105 | Fruits and Vegetables Drying/ Dehydration Technician | 4 | Oven (drying) | 1 | 1 | 1 | Nos | Yes
FICSI | FIC/Q0105 | Fruits and Vegetables Drying/ Dehydration Technician | 4 | Solar dryer (cabinet type) complete with solar box. Size app 6'*3' | 1 | 1 | 1 | Nos | Yes
FICSI | FIC/Q0105 | Fruits and Vegetables Drying/ Dehydration Technician | 4 | Mechanical peeler/ Batch type for fruit and vegetable peeling | 1 | 1 | 1 | Nos | Yes
FICSI | FIC/Q0105 | Fruits and Vegetables Drying/ Dehydration Technician | 4 | Steam jacket kettle | 1 | 1 | 1 | Nos | No
FICSI | FIC/Q0105 | Fruits and Vegetables Drying/ Dehydration Technician | 4 | Baby Boiler/Diesel fuel/capacity of boiler as per capacity of steam jacket kettle | 1 | 1 | 1 | Nos | No
FICSI | FIC/Q0105 | Fruits and Vegetables Drying/ Dehydration Technician | 4 | Heat Sealing Machine Hand Operated | 1 | 1 | 1 | Nos | No
FICSI | FIC/Q0105 | Fruits and Vegetables Drying/ Dehydration Technician | 4 | Lab Coat | 30 | 25 | 20 | Nos | Yes
FICSI | FIC/Q0105 | Fruits and Vegetables Drying/ Dehydration Technician | 4 | Gloves and Head Cover | 30 | 25 | 20 | Nos | Yes
FICSI | FIC/Q0105 | Fruits and Vegetables Drying/ Dehydration Technician | 4 | Moisture meter | 1 | 1 | 1 | Nos | Yes
FICSI | FIC/Q1004 | Pulse Processing Technician | 4 | Cleaner/grader | 1 | 1 | 1 | Nos | Yes
FICSI | FIC/Q1004 | Pulse Processing Technician | 4 | Conditioning machine | 1 | 1 | 1 | Nos | No
FICSI | FIC/Q1004 | Pulse Processing Technician | 4 | De-husk machine | 1 | 1 | 1 | Nos | Yes
FICSI | FIC/Q1004 | Pulse Processing Technician | 4 | Polisher | 1 | 1 | 1 | Nos | Yes
FICSI | FIC/Q1004 | Pulse Processing Technician | 4 | Drier | 1 | 1 | 1 | Nos | Yes
FICSI | FIC/Q1004 | Pulse Processing Technician | 4 | Packaging machine (Sealer) | 1 | 1 | 1 | Nos | No
FICSI | FIC/Q1004 | Pulse Processing Technician | 4 | Packing Wrap Rolls | 1 | 1 | 1 | Nos | No
FICSI | FIC/Q1004 | Pulse Processing Technician | 4 | Grinding machine | 1 | 1 | 1 | Nos | Yes
FICSI | FIC/Q1004 | Pulse Processing Technician | 4 | Sifter | 1 | 1 | 1 | Nos | Yes
FICSI | FIC/Q1004 | Pulse Processing Technician | 4 | Lab Coat | 30 | 25 | 20 | Nos | Yes
FICSI | FIC/Q1004 | Pulse Processing Technician | 4 | Mask and head Cover | 30 | 25 | 20 | Nos | Yes
FICSI | FIC/Q1004 | Pulse Processing Technician | 4 | Cleaners | 2 | 2 | 2 | Nos | Yes
FICSI | FIC/Q1004 | Pulse Processing Technician | 4 | Expeller | 1 | 1 | 1 | Nos | No
FICSI | FIC/Q1004 | Pulse Processing Technician | 4 | Hygrometer | 1 | 1 | 1 | Nos | Yes
FICSI | FIC/Q1004 | Pulse Processing Technician | 4 | Disinfectants | 2 | 2 | 2 | Nos | Yes
FICSI | FIC/Q7005 | Purchase Assistant – Food and Agricultural Commodities | 4 | Pencils/Pens | 6 | 6 | 6 | Box | Yes
FICSI | FIC/Q7005 | Purchase Assistant – Food and Agricultural Commodities | 4 | Computer | 6 | 6 | 6 | Nos | Yes | With ERP and MS Office
FICSI | FIC/Q7005 | Purchase Assistant – Food and Agricultural Commodities | 4 | Markers | 3-4 | 3-4 | 3-4 | Nos | Yes
FICSI | FIC/Q7005 | Purchase Assistant – Food and Agricultural Commodities | 4 | Flip charts | 3-4 | 3-4 | 3-4 | Nos | Yes
FICSI | FIC/Q7005 | Purchase Assistant – Food and Agricultural Commodities | 4 | Post-its | 3 | 3 | 3 | Packets | Yes
FICSI | FIC/Q7005 | Purchase Assistant – Food and Agricultural Commodities | 4 | White board | 2 | 2 | 2 | Nos | Yes
FICSI | FIC/Q7005 | Purchase Assistant – Food and Agricultural Commodities | 4 | A4 sheets | 1 | 1 | 1 | Rim | Yes
FICSI | FIC/Q7005 | Purchase Assistant – Food and Agricultural Commodities | 4 | Projector | 1 | 1 | 1 | Nos | Yes
FICSI | FIC/Q8501 | Traditional Snack and Savoury Maker | 4 | Peeler | 3 | 3 | 3 | Nos | Yes
FICSI | FIC/Q8501 | Traditional Snack and Savoury Maker | 4 | Knife | 5 | 5 | 5 | Nos | Yes
FICSI | FIC/Q8501 | Traditional Snack and Savoury Maker | 4 | Extruder | 1 | 1 | 1 | Nos | No
FICSI | FIC/Q8501 | Traditional Snack and Savoury Maker | 4 | Automatic Fryer | 1 | 1 | 1 | Nos | Yes
FICSI | FIC/Q8501 | Traditional Snack and Savoury Maker | 4 | Frying Pan (Flat Base Kadhai) | 1 | 1 | 1 | Nos | Yes
FICSI | FIC/Q8501 | Traditional Snack and Savoury Maker | 4 | Frying Pan (Round Base Kadhai) | 1 | 1 | 1 | Nos | Yes
FICSI | FIC/Q8501 | Traditional Snack and Savoury Maker | 4 | Air Cooling System | 1 | 1 | 1 | Nos | No
FICSI | FIC/Q8501 | Traditional Snack and Savoury Maker | 4 | Spray System | 1 | 1 | 1 | Nos | No
FICSI | FIC/Q8501 | Traditional Snack and Savoury Maker | 4 | Oil and Flavour Spray System | 1 | 1 | 1 | Nos | No
FICSI | FIC/Q8501 | Traditional Snack and Savoury Maker | 4 | Weighing Balance | 1 | 1 | 1 | Nos | Yes
FICSI | FIC/Q8501 | Traditional Snack and Savoury Maker | 4 | Packing Wrap Rolls | 2 | 2 | 2 | Nos | No
FICSI | FIC/Q8501 | Traditional Snack and Savoury Maker | 4 | Sealer | 1 | 1 | 1 | Nos | No
FICSI | FIC/Q8501 | Traditional Snack and Savoury Maker | 4 | Different type of strainer | 4 | 4 | 4 | Nos | Yes
FICSI | FIC/Q8501 | Traditional Snack and Savoury Maker | 4 | Ladle | 5 | 5 | 5 | Nos | Yes
FICSI | FIC/Q8501 | Traditional Snack and Savoury Maker | 4 | Sieve | 2 | 2 | 2 | Nos | Yes
FICSI | FIC/Q8501 | Traditional Snack and Savoury Maker | 4 | Sauce Pan | 3 | 3 | 3 | Nos | Yes
FICSI | FIC/Q8501 | Traditional Snack and Savoury Maker | 4 | Rolling Pin | 2 | 2 | 2 | Nos | Yes
FICSI | FIC/Q8501 | Traditional Snack and Savoury Maker | 4 | Cutter | 3 | 3 | 3 | Nos | Yes
FICSI | FIC/Q8501 | Traditional Snack and Savoury Maker | 4 | Muslin Cloth | 2 | 2 | 2 | Nos | Yes
FICSI | FIC/Q8501 | Traditional Snack and Savoury Maker | 4 | Lab Coat | 30 | 25 | 20 | Nos | Yes
FICSI | FIC/Q8501 | Traditional Snack and Savoury Maker | 4 | Head Cover and Gloves | 30 | 25 | 20 | Nos | Yes
FICSI | FIC/Q9001 | Processed Food Entrepreneur | 5 | Pencils/Pens | 6 | 6 | 6 | Box | Yes
FICSI | FIC/Q9001 | Processed Food Entrepreneur | 5 | Computer | 6 | 6 | 6 | Nos | Yes | With MS Office
FICSI | FIC/Q9001 | Processed Food Entrepreneur | 5 | Markers | 4 | 4 | 4 | Nos | Yes
FICSI | FIC/Q9001 | Processed Food Entrepreneur | 5 | Calculator | 6 | 6 | 6 | Nos | Yes
FICSI | FIC/Q9001 | Processed Food Entrepreneur | 5 | Folders | 6 | 6 | 6 | Nos | Yes
FICSI | FIC/Q9001 | Processed Food Entrepreneur | 5 | White board | 2 | 2 | 2 | Nos | Yes
FICSI | FIC/Q9001 | Processed Food Entrepreneur | 5 | A4 sheets | 1 | 1 | 1 | Rim | Yes
FICSI | FIC/Q9001 | Processed Food Entrepreneur | 5 | Projector | 1 | 1 | 1 | Nos | Yes
FICSI | FIC/Q9001 | Processed Food Entrepreneur | 5 | Work Table | 2 | 2 | 2 | Nos | Yes
FICSI | FIC/Q7006 | Assistant Lab Technician - Food and Agricultural Commodities | 4 | White board | 2 | 2 | 2 | Nos | Yes
FICSI | FIC/Q7006 | Assistant Lab Technician - Food and Agricultural Commodities | 4 | Projector | 1 | 1 | 1 | Nos | Yes
FICSI | FIC/Q7006 | Assistant Lab Technician - Food and Agricultural Commodities | 4 | Computers | 2 | 2 | 2 | Nos | Yes
FICSI | FIC/Q7006 | Assistant Lab Technician - Food and Agricultural Commodities | 4 | Test Tubes | 10 | 10 | 12 | Nos | Yes
FICSI | FIC/Q7006 | Assistant Lab Technician - Food and Agricultural Commodities | 4 | Round Bottom Flasks | 5 | 5 | 5 | Nos | Yes
FICSI | FIC/Q7006 | Assistant Lab Technician - Food and Agricultural Commodities | 4 | Wire Gauges | 4 | 4 | 4 | Nos | Yes
FICSI | FIC/Q7006 | Assistant Lab Technician - Food and Agricultural Commodities | 4 | Bunsen Burner | 4 | 4 | 4 | Nos | Yes
FICSI | FIC/Q7006 | Assistant Lab Technician - Food and Agricultural Commodities | 4 | Mortar And Pestle | 2 | 2 | 2 | Nos | Yes
FICSI | FIC/Q7006 | Assistant Lab Technician - Food and Agricultural Commodities | 4 | Funnels | 5 | 5 | 5 | Nos | Yes
FICSI | FIC/Q7006 | Assistant Lab Technician - Food and Agricultural Commodities | 4 | Gloves | 30 | 25 | 20 | Pair | Yes
FICSI | FIC/Q7006 | Assistant Lab Technician - Food and Agricultural Commodities | 4 | Masks | 30 | 25 | 20 | Nos | Yes
FICSI | FIC/Q7006 | Assistant Lab Technician - Food and Agricultural Commodities | 4 | Lab coats | 30 | 25 | 20 | Nos | Yes
FICSI | FIC/Q7006 | Assistant Lab Technician - Food and Agricultural Commodities | 4 | Vernier Callipers | 2 | 2 | 2 | Nos | Yes
FICSI | FIC/Q7006 | Assistant Lab Technician - Food and Agricultural Commodities | 4 | Beakers | 5 | 5 | 5 | Nos | Yes
FICSI | FIC/Q7006 | Assistant Lab Technician - Food and Agricultural Commodities | 4 | Flasks | 5 | 5 | 5 | Nos | Yes
FICSI | FIC/Q7006 | Assistant Lab Technician - Food and Agricultural Commodities | 4 | Oven | 1 | 1 | 1 | Nos | No
FICSI | FIC/Q7006 | Assistant Lab Technician - Food and Agricultural Commodities | 4 | Rectangular Muffle Furnace | 1 | 1 | 1 | Nos | No
FICSI | FIC/Q7006 | Assistant Lab Technician - Food and Agricultural Commodities | 4 | pH Metre | 1 | 1 | 1 | Nos | Yes
FICSI | FIC/Q7006 | Assistant Lab Technician - Food and Agricultural Commodities | 4 | Moisture Metre | 1 | 1 | 1 | Nos | Yes
FICSI | FIC/Q7006 | Assistant Lab Technician - Food and Agricultural Commodities | 4 | Sieve Shaker | 1 | 1 | 1 | Nos | No
FICSI | FIC/Q7006 | Assistant Lab Technician - Food and Agricultural Commodities | 4 | Autoclave | 1 | 1 | 1 | Nos | No
FICSI | FIC/Q7006 | Assistant Lab Technician - Food and Agricultural Commodities | 4 | Colony Counter (Electronic Digital) | 1 | 1 | 1 | Nos | No
FICSI | FIC/Q7006 | Assistant Lab Technician - Food and Agricultural Commodities | 4 | B.O.D Incubator | 1 | 1 | 1 | Nos | No
FICSI | FIC/Q7006 | Assistant Lab Technician - Food and Agricultural Commodities | 4 | Microscope | 1 | 1 | 1 | Nos | No
FICSI | FIC/Q7006 | Assistant Lab Technician - Food and Agricultural Commodities | 4 | Petridish | 5 | 5 | 5 | Nos | No
FICSI | FIC/Q7006 | Assistant Lab Technician - Food and Agricultural Commodities | 4 | Soxhlet Extraction Unit | 1 | 1 | 1 | Nos | No
FICSI | FIC/Q7006 | Assistant Lab Technician - Food and Agricultural Commodities | 4 | Laboratory Round Heating Plate | 1 | 1 | 1 | Nos | Yes
FICSI | FIC/Q7006 | Assistant Lab Technician - Food and Agricultural Commodities | 4 | Water Bath | 1 | 1 | 1 | Nos | Yes
FICSI | FIC/Q7006 | Assistant Lab Technician - Food and Agricultural Commodities | 4 | Kjeldhal Digestion Unit | 1 | 1 | 1 | Nos | No
FICSI | FIC/Q7006 | Assistant Lab Technician - Food and Agricultural Commodities | 4 | Laminar Air Flow | 1 | 1 | 1 | Nos | No
FICSI | FIC/Q7006 | Assistant Lab Technician - Food and Agricultural Commodities | 4 | Glass Rod/ Stirrer | 3 | 3 | 3 | Nos | Yes
FICSI | FIC/Q7006 | Assistant Lab Technician - Food and Agricultural Commodities | 4 | Filter Paper | 2 | 2 | 2 | Boxes | Yes
FICSI | FIC/Q7006 | Assistant Lab Technician - Food and Agricultural Commodities | 4 | Burette with stand | 5 | 5 | 5 | Nos | Yes
FICSI | FIC/Q7006 | Assistant Lab Technician - Food and Agricultural Commodities | 4 | Pipette | 5 | 5 | 5 | Nos | Yes
FICSI | FIC/Q7006 | Assistant Lab Technician - Food and Agricultural Commodities | 4 | Titration Flask | 5 | 5 | 5 | Nos | Yes
FICSI | FIC/Q7006 | Assistant Lab Technician - Food and Agricultural Commodities | 4 | Measuring Cylinder | 5 | 5 | 5 | Nos | Yes
FICSI | FIC/Q7006 | Assistant Lab Technician - Food and Agricultural Commodities | 4 | Spatula | 5 | 5 | 5 | Nos | Yes
FICSI | FIC/Q7006 | Assistant Lab Technician - Food and Agricultural Commodities | 4 | Knife | 5 | 5 | 5 | Nos | Yes
FICSI | FIC/Q7006 | Assistant Lab Technician - Food and Agricultural Commodities | 4 | Weighing Balance | 2 | 2 | 2 | Nos | Yes
FICSI | FIC/Q7006 | Assistant Lab Technician - Food and Agricultural Commodities | 4 | Vortex Shaker | 1 | 1 | 1 | Nos | No
FICSI | FIC/Q2003 | Butter and Ghee Processing Operator | 4 | Pasteurizer | 1 | 1 | 1 | Nos | Yes
FICSI | FIC/Q2003 | Butter and Ghee Processing Operator | 4 | Homogenizer | 1 | 1 | 1 | Nos | No
FICSI | FIC/Q2003 | Butter and Ghee Processing Operator | 4 | Refrigerator | 1 | 1 | 1 | Nos | Yes
FICSI | FIC/Q2003 | Butter and Ghee Processing Operator | 4 | Churner | 1 | 1 | 1 | Nos | Yes
FICSI | FIC/Q2003 | Butter and Ghee Processing Operator | 4 | Blender | 1 | 1 | 1 | Nos | No
FICSI | FIC/Q2003 | Butter and Ghee Processing Operator | 4 | Measuring Cup & spoon (10ml) | 2 | 2 | 2 | Nos | Yes | Two sets of this capacity
FICSI | FIC/Q2003 | Butter and Ghee Processing Operator | 4 | Measuring Cup & spoon (50ml) | 2 | 2 | 2 | Nos | Yes | Two sets of this capacity
FICSI | FIC/Q2003 | Butter and Ghee Processing Operator | 4 | Measuring Cup & spoon (100ml) | 2 | 2 | 2 | Nos | Yes | Two sets of this capacity
FICSI | FIC/Q2003 | Butter and Ghee Processing Operator | 4 | Measuring Cup & spoon (250ml) | 2 | 2 | 2 | Nos | Yes | Two sets of this capacity
FICSI | FIC/Q2003 | Butter and Ghee Processing Operator | 4 | Thermometer | 3 | 3 | 3 | Nos | Yes | Measuring up to 200 Degree Celsius
FICSI | FIC/Q2003 | Butter and Ghee Processing Operator | 4 | Cream Seperator | 1 | 1 | 1 | Nos | Yes
FICSI | FIC/Q2003 | Butter and Ghee Processing Operator | 4 | Knives | 2 | 2 | 2 | Nos | Yes
FICSI | FIC/Q2003 | Butter and Ghee Processing Operator | 4 | Spatula | 2 | 2 | 2 | Nos | Yes
FICSI | FIC/Q2003 | Butter and Ghee Processing Operator | 4 | Utensils | 5 | 5 | 5 | Nos | Yes
FICSI | FIC/Q2003 | Butter and Ghee Processing Operator | 4 | Timer | 2 | 2 | 2 | Nos | Yes
FICSI | FIC/Q2003 | Butter and Ghee Processing Operator | 4 | Digital Hygrometer | 1 | 1 | 1 | Nos | Yes
FICSI | FIC/Q2003 | Butter and Ghee Processing Operator | 4 | Bunsen Burner | 2 | 2 | 2 | Nos | No
FICSI | FIC/Q2003 | Butter and Ghee Processing Operator | 4 | Wire Gauze | 2 | 2 | 2 | Nos | No
FICSI | FIC/Q2003 | Butter and Ghee Processing Operator | 4 | Test Tubes | 5 | 5 | 12 | Nos | No
FICSI | FIC/Q2003 | Butter and Ghee Processing Operator | 4 | Burette | 3 | 3 | 3 | Nos | No
FICSI | FIC/Q2003 | Butter and Ghee Processing Operator | 4 | Pipette | 3 | 3 | 3 | Nos | No
FICSI | FIC/Q2003 | Butter and Ghee Processing Operator | 4 | Weighing Scale | 1 | 1 | 1 | Nos | Yes
FICSI | FIC/Q2003 | Butter and Ghee Processing Operator | 4 | Gas Burner (LPG) | 1 | 1 | 1 | Nos | Yes
FICSI | FIC/Q2003 | Butter and Ghee Processing Operator | 4 | LPG cylinders | 2 | 2 | 2 | Nos | Yes
FICSI | FIC/Q2003 | Butter and Ghee Processing Operator | 4 | pH Meter | 1 | 1 | 1 | Nos | Yes
FICSI | FIC/Q2003 | Butter and Ghee Processing Operator | 4 | Disinfectant | 1 | 1 | 1 | Nos | Yes
FICSI | FIC/Q2003 | Butter and Ghee Processing Operator | 4 | Fire extinguishers | 2 | 2 | 2 | Nos | Yes
FICSI | FIC/Q2003 | Butter and Ghee Processing Operator | 4 | Masks – Head cover, mouth cover | 30 | 25 | 20 | Nos | Yes
FICSI | FIC/Q2003 | Butter and Ghee Processing Operator | 4 | Gloves | 30 | 25 | 20 | Pair | Yes
FICSI | FIC/Q2003 | Butter and Ghee Processing Operator | 4 | Lab Coat | 30 | 25 | 20 | Nos | Yes
FICSI | FIC/Q2003 | Butter and Ghee Processing Operator | 4 | Feeder | 1 | 1 | 1 | Nos | No
FICSI | FIC/Q2003 | Butter and Ghee Processing Operator | 4 | Silos | 1 | 1 | 1 | Nos | No
FICSI | FIC/Q2003 | Butter and Ghee Processing Operator | 4 | Milk Sampling Bottles | 3 | 3 | 3 | Nos | Yes
FICSI | FIC/Q2003 | Butter and Ghee Processing Operator | 4 | Measuring Cylinder | 2 | 2 | 2 | Nos | Yes
FICSI | FIC/Q2003 | Butter and Ghee Processing Operator | 4 | Funnel | 3 | 3 | 3 | Nos | Yes
FICSI | FIC/Q2003 | Butter and Ghee Processing Operator | 4 | SNF Tester | 1 | 1 | 1 | Nos | No
FICSI | FIC/Q2003 | Butter and Ghee Processing Operator | 4 | Fat Tester | 1 | 1 | 1 | Nos | No
FICSI | FIC/Q2002 | Dairy Processing Equipment Operator | 4 | Pasteurizer | 1 | 1 | 1 | Nos | Yes
FICSI | FIC/Q2002 | Dairy Processing Equipment Operator | 4 | Homogenizer | 1 | 1 | 1 | Nos | Yes
FICSI | FIC/Q2002 | Dairy Processing Equipment Operator | 4 | Refrigerator | 1 | 1 | 1 | Nos | Yes
FICSI | FIC/Q2002 | Dairy Processing Equipment Operator | 4 | Spray Dryer | 1 | 1 | 1 | Nos | No
FICSI | FIC/Q2002 | Dairy Processing Equipment Operator | 4 | Blender | 1 | 1 | 1 | Nos | Yes
FICSI | FIC/Q2002 | Dairy Processing Equipment Operator | 4 | Churner | 1 | 1 | 1 | Nos | Yes
FICSI | FIC/Q2002 | Dairy Processing Equipment Operator | 4 | Measuring Cup & spoon (10ml) | 2 | 2 | 2 | Nos | Yes | Two sets of this capacity
FICSI | FIC/Q2002 | Dairy Processing Equipment Operator | 4 | Measuring Cup & spoon (50ml) | 2 | 2 | 2 | Nos | Yes | Two sets of this capacity
FICSI | FIC/Q2002 | Dairy Processing Equipment Operator | 4 | Measuring Cup & spoon (100ml) | 2 | 2 | 2 | Nos | Yes | Two sets of this capacity
FICSI | FIC/Q2002 | Dairy Processing Equipment Operator | 4 | Measuring Cup & spoon (250ml) | 2 | 2 | 2 | Nos | Yes | Two sets of this capacity
FICSI | FIC/Q2002 | Dairy Processing Equipment Operator | 4 | Spatula | 2 | 2 | 2 | Nos | Yes
FICSI | FIC/Q2002 | Dairy Processing Equipment Operator | 4 | Utensils | 5 | 5 | 5 | Nos | Yes
FICSI | FIC/Q2002 | Dairy Processing Equipment Operator | 4 | Timer | 2 | 2 | 2 | Nos | Yes
FICSI | FIC/Q2002 | Dairy Processing Equipment Operator | 4 | Digital Hygrometer | 1 | 1 | 1 | Nos | Yes
FICSI | FIC/Q2002 | Dairy Processing Equipment Operator | 4 | Bunsen Burner | 2 | 2 | 2 | Nos | No
FICSI | FIC/Q2002 | Dairy Processing Equipment Operator | 4 | Wire Gauze | 2 | 2 | 2 | Nos | No
FICSI | FIC/Q2002 | Dairy Processing Equipment Operator | 4 | Test Tubes | 5 | 5 | 12 | Nos | No
FICSI | FIC/Q2002 | Dairy Processing Equipment Operator | 4 | Burette | 3 | 3 | 3 | Nos | No
FICSI | FIC/Q2002 | Dairy Processing Equipment Operator | 4 | Pipette | 3 | 3 | 3 | Nos | No
FICSI | FIC/Q2002 | Dairy Processing Equipment Operator | 4 | Weighing Scale | 1 | 1 | 1 | Nos | Yes
FICSI | FIC/Q2002 | Dairy Processing Equipment Operator | 4 | Gas Burner (LPG) | 1 | 1 | 1 | Nos | Yes
FICSI | FIC/Q2002 | Dairy Processing Equipment Operator | 4 | LPG cylinders | 2 | 2 | 2 | Nos | Yes
FICSI | FIC/Q2002 | Dairy Processing Equipment Operator | 4 | pH Meter | 1 | 1 | 1 | Nos | Yes
FICSI | FIC/Q2002 | Dairy Processing Equipment Operator | 4 | Muslin Cloth | 3 | 3 | 3 | Nos | Yes
FICSI | FIC/Q2002 | Dairy Processing Equipment Operator | 4 | Disinfectant | 1 | 1 | 1 | Nos | Yes
FICSI | FIC/Q2002 | Dairy Processing Equipment Operator | 4 | Fire extinguishers | 2 | 2 | 2 | Nos | Yes
FICSI | FIC/Q2002 | Dairy Processing Equipment Operator | 4 | Masks – Head cover, mouth cover | 30 | 25 | 20 | Nos | Yes
FICSI | FIC/Q2002 | Dairy Processing Equipment Operator | 4 | Gloves | 30 | 25 | 20 | Nos | Yes
FICSI | FIC/Q2002 | Dairy Processing Equipment Operator | 4 | Lab Coat | 30 | 25 | 20 | Nos | Yes
FICSI | FIC/Q2002 | Dairy Processing Equipment Operator | 4 | Feeder | 1 | 1 | 1 | Nos | No
FICSI | FIC/Q2002 | Dairy Processing Equipment Operator | 4 | Silos | 1 | 1 | 1 | Nos | No
FICSI | FIC/Q2002 | Dairy Processing Equipment Operator | 4 | Milk Sampling Bottles | 3 | 3 | 3 | Nos | Yes
FICSI | FIC/Q2002 | Dairy Processing Equipment Operator | 4 | Measuring Cylinder | 2 | 2 | 2 | Nos | Yes
FICSI | FIC/Q2002 | Dairy Processing Equipment Operator | 4 | Funnel | 3 | 3 | 3 | Nos | Yes
FICSI | FIC/Q2002 | Dairy Processing Equipment Operator | 4 | SNF Tester | 1 | 1 | 1 | Nos | No
FICSI | FIC/Q2002 | Dairy Processing Equipment Operator | 4 | Fat Tester | 1 | 1 | 1 | Nos | No
FICSI | FIC/Q0104 | Fruit Ripening Technician | 4 | pH Meter | 1 | 1 | 1 | Nos | No
FICSI | FIC/Q0104 | Fruit Ripening Technician | 4 | Thermometer | 1 | 1 | 1 | Nos | No | Measuring up to 200 Degree Celsius
FICSI | FIC/Q0104 | Fruit Ripening Technician | 4 | CO2 Analyser | 1 | 1 | 1 | Nos | Yes
FICSI | FIC/Q0104 | Fruit Ripening Technician | 4 | Ethylene Analyser with concentration controller | 1 | 1 | 1 | Nos | Yes
FICSI | FIC/Q0104 | Fruit Ripening Technician | 4 | Ethylene Gas Cylinder | 2 | 2 | 2 | Nos | Yes
FICSI | FIC/Q0104 | Fruit Ripening Technician | 4 | Gas Regulator | 1 | 1 | 1 | Nos | Yes
FICSI | FIC/Q0104 | Fruit Ripening Technician | 4 | Humidifier | 1 | 1 | 1 | Nos | Yes
FICSI | FIC/Q0104 | Fruit Ripening Technician | 4 | Hygrometer | 1 | 1 | 1 | Nos | Yes
FICSI | FIC/Q0104 | Fruit Ripening Technician | 4 | Weighing balance (Digital) | 1 | 1 | 1 | Nos | Yes
FICSI | FIC/Q0104 | Fruit Ripening Technician | 4 | Brix meter/refractometer - | 2 | 2 | 2 | Nos | No
FICSI | FIC/Q0104 | Fruit Ripening Technician | 4 | Refrigerator | 1 | 1 | 1 | Nos | Yes
FICSI | FIC/Q0104 | Fruit Ripening Technician | 4 | Gas burner with cylinder | 1 | 1 | 1 | Nos | Yes
FICSI | FIC/Q0104 | Fruit Ripening Technician | 4 | Fruit tray | 6 | 6 | 6 | Nos | Yes
FICSI | FIC/Q0104 | Fruit Ripening Technician | 4 | Cutting knives | 3 | 3 | 3 | Nos | Yes
FICSI | FIC/Q0104 | Fruit Ripening Technician | 4 | Lab Coat | 30 | 25 | 20 | Nos | Yes
FICSI | FIC/Q0104 | Fruit Ripening Technician | 4 | Gloves | 30 | 25 | 20 | Pair | Yes
FICSI | FIC/Q0104 | Fruit Ripening Technician | 4 | Head Cover | 30 | 25 | 20 | Nos | Yes
FICSI | FIC/Q0104 | Fruit Ripening Technician | 4 | Fire Extinguisher | 1 | 1 | 1 | Nos | Yes
FICSI | FIC/Q0104 | Fruit Ripening Technician | 4 | Pressure gauge | 1 | 1 | 1 | Nos | Yes
FICSI | FIC/Q0107 | Fruits and Vegetables Canning Technician | 4 | pH Meter | 1 | 1 | 1 | Nos | No
FICSI | FIC/Q0107 | Fruits and Vegetables Canning Technician | 4 | Thermometer | 1 | 1 | 1 | Nos | Yes | Measuring up to 200 Degree Celsius
FICSI | FIC/Q0107 | Fruits and Vegetables Canning Technician | 4 | Brinometer | 2 | 2 | 2 | Nos | Yes
FICSI | FIC/Q0107 | Fruits and Vegetables Canning Technician | 4 | Hydrometer | 1 | 1 | 1 | Nos | No
FICSI | FIC/Q0107 | Fruits and Vegetables Canning Technician | 4 | Hygrometer | 1 | 1 | 1 | Nos | Yes
FICSI | FIC/Q0107 | Fruits and Vegetables Canning Technician | 4 | Weighing balance (Digital) | 1 | 1 | 1 | Nos | Yes
FICSI | FIC/Q0107 | Fruits and Vegetables Canning Technician | 4 | Brix meter/refractometer | 1 | 1 | 1 | Nos | No
FICSI | FIC/Q0107 | Fruits and Vegetables Canning Technician | 4 | Deep Fridge | 1 | 1 | 1 | Nos | No
FICSI | FIC/Q0107 | Fruits and Vegetables Canning Technician | 4 | Refrigerator | 1 | 1 | 1 | Nos | Yes
FICSI | FIC/Q0107 | Fruits and Vegetables Canning Technician | 4 | Gas burner with cylinder | 1 | 1 | 1 | Nos | Yes
FICSI | FIC/Q0107 | Fruits and Vegetables Canning Technician | 4 | Fruit tray | 5 | 5 | 6 | Nos | Yes
FICSI | FIC/Q0107 | Fruits and Vegetables Canning Technician | 4 | Cutting knives | 3 | 3 | 3 | Nos | Yes
FICSI | FIC/Q0107 | Fruits and Vegetables Canning Technician | 4 | Fruit slicing machine | 1 | 1 | 1 | Nos | Yes
FICSI | FIC/Q0107 | Fruits and Vegetables Canning Technician | 4 | Can Sealing Machine | 1 | 1 | 1 | Nos | Yes
FICSI | FIC/Q0107 | Fruits and Vegetables Canning Technician | 4 | Pulper Electric | 1 | 1 | 1 | Nos | No
FICSI | FIC/Q0107 | Fruits and Vegetables Canning Technician | 4 | Mechanical peeler/ Batch type for fruit and vegetable peeling | 1 | 1 | 1 | Nos | Yes
FICSI | FIC/Q0107 | Fruits and Vegetables Canning Technician | 4 | Steam Jacket Kettle | 1 | 1 | 1 | Nos | No
FICSI | FIC/Q0107 | Fruits and Vegetables Canning Technician | 4 | Lab Coat | 30 | 25 | 20 | Nos | Yes
FICSI | FIC/Q0107 | Fruits and Vegetables Canning Technician | 4 | Gloves | 30 | 25 | 20 | Pair | Yes
FICSI | FIC/Q0107 | Fruits and Vegetables Canning Technician | 4 | Head Cover | 30 | 25 | 20 | Nos | Yes
FICSI | FIC/Q0107 | Fruits and Vegetables Canning Technician | 4 | Fire Extinguisher | 1 | 1 | 1 | Nos | Yes
FICSI | FIC/Q0108 | Fruits and Vegetables Selection In-Charge | 3 | pH Meter | 1 | 1 | 1 | Nos | No
FICSI | FIC/Q0108 | Fruits and Vegetables Selection In-Charge | 3 | Thermometer | 1 | 1 | 1 | Nos | No | Measuring up to 200 Degree Celsius
FICSI | FIC/Q0108 | Fruits and Vegetables Selection In-Charge | 3 | Sorting Table | 3 | 3 | 3 | Nos | Yes
FICSI | FIC/Q0108 | Fruits and Vegetables Selection In-Charge | 3 | Conveyor Belt | 1 | 1 | 1 | Nos | No
FICSI | FIC/Q0108 | Fruits and Vegetables Selection In-Charge | 3 | Fruits and Vegetables Grading Machine | 1 | 1 | 1 | Nos | No
FICSI | FIC/Q0108 | Fruits and Vegetables Selection In-Charge | 3 | Weighing balance (Digital) | 1 | 1 | 1 | Nos | Yes
FICSI | FIC/Q0108 | Fruits and Vegetables Selection In-Charge | 3 | Bricks meter/refractometer - | 2 | 2 | 2 | Nos | No
FICSI | FIC/Q0108 | Fruits and Vegetables Selection In-Charge | 3 | Refrigerator | 1 | 1 | 1 | Nos | Yes
FICSI | FIC/Q0108 | Fruits and Vegetables Selection In-Charge | 3 | Fruit tray | 3 | 3 | 6 | Nos | Yes
FICSI | FIC/Q0108 | Fruits and Vegetables Selection In-Charge | 3 | Lab Coat | 30 | 25 | 20 | Nos | Yes
FICSI | FIC/Q0108 | Fruits and Vegetables Selection In-Charge | 3 | Gloves | 30 | 25 | 20 | Pair | Yes
FICSI | FIC/Q0108 | Fruits and Vegetables Selection In-Charge | 3 | Head Cover | 30 | 25 | 20 | Nos | Yes
FICSI | FIC/Q0108 | Fruits and Vegetables Selection In-Charge | 3 | Bucket | 3 | 3 | 3 | Nos | Yes
FICSI | FIC/Q0108 | Fruits and Vegetables Selection In-Charge | 3 | Sealing Machine | 1 | 1 | 1 | Nos | Yes
FICSI | FIC/Q0108 | Fruits and Vegetables Selection In-Charge | 3 | Shrink Wrap Machine | 1 | 1 | 1 | Nos | No
FICSI | FIC/Q1003 | Grain Mill Operator | 4 | Sieves | 3 | 3 | 3 | Nos | Yes
FICSI | FIC/Q1003 | Grain Mill Operator | 4 | Aspirator | 1 | 1 | 1 | Nos | No
FICSI | FIC/Q1003 | Grain Mill Operator | 4 | Husker | 1 | 1 | 1 | Nos | Yes
FICSI | FIC/Q1003 | Grain Mill Operator | 4 | Scourer | 1 | 1 | 1 | Nos | No
FICSI | FIC/Q1003 | Grain Mill Operator | 4 | Magnetic separator | 1 | 1 | 1 | Nos | No
FICSI | FIC/Q1003 | Grain Mill Operator | 4 | De-Stoner | 1 | 1 | 1 | Nos | Yes
FICSI | FIC/Q1003 | Grain Mill Operator | 4 | Moisture Metre | 1 | 1 | 1 | Nos | Yes
FICSI | FIC/Q1003 | Grain Mill Operator | 4 | Sifting Machine | 1 | 1 | 1 | Nos | Yes
FICSI | FIC/Q1003 | Grain Mill Operator | 4 | Sealer | 1 | 1 | 1 | Nos | Yes
FICSI | FIC/Q1003 | Grain Mill Operator | 4 | Hammer Mill | 1 | 1 | 1 | Nos | Yes
FICSI | FIC/Q1003 | Grain Mill Operator | 4 | Gloves | 30 | 25 | 20 | Pair | Yes
FICSI | FIC/Q1003 | Grain Mill Operator | 4 | Head Cover | 30 | 25 | 20 | Nos | Yes
FICSI | FIC/Q1003 | Grain Mill Operator | 4 | Disinfectants | 2 | 2 | 2 | Nos | Yes
FICSI | FIC/Q2004 | Ice Cream Processing Technician | 4 | Pasteurizer | 1 | 1 | 1 | Nos | Yes
FICSI | FIC/Q2004 | Ice Cream Processing Technician | 4 | Homogenizer | 1 | 1 | 1 | Nos | Yes
FICSI | FIC/Q2004 | Ice Cream Processing Technician | 4 | Refrigerator | 1 | 1 | 1 | Nos | Yes
FICSI | FIC/Q2004 | Ice Cream Processing Technician | 4 | Ice Cream Freezer | 1 | 1 | 1 | Nos | Yes
FICSI | FIC/Q2004 | Ice Cream Processing Technician | 4 | Blender | 1 | 1 | 1 | Nos | Yes
FICSI | FIC/Q2004 | Ice Cream Processing Technician | 4 | Thermometer | 2 | 2 | 2 | Nos | Yes | Measuring up to 200 Degree Celsius
FICSI | FIC/Q2004 | Ice Cream Processing Technician | 4 | Cream Seperator | 1 | 1 | 1 | Nos | No
FICSI | FIC/Q2004 | Ice Cream Processing Technician | 4 | Utensils | 5 | 5 | 5 | Nos | Yes
FICSI | FIC/Q2004 | Ice Cream Processing Technician | 4 | Timer | 2 | 2 | 2 | Nos | Yes
FICSI | FIC/Q2004 | Ice Cream Processing Technician | 4 | Hygrometer | 1 | 1 | 1 | Nos | Yes
FICSI | FIC/Q2004 | Ice Cream Processing Technician | 4 | Mixing Tank With Agitator | 1 | 1 | 1 | Nos | Yes
FICSI | FIC/Q2004 | Ice Cream Processing Technician | 4 | Weighing Scale | 1 | 1 | 1 | Nos | Yes
FICSI | FIC/Q2004 | Ice Cream Processing Technician | 4 | Gas Burner (LPG) | 1 | 1 | 1 | Nos | No
FICSI | FIC/Q2004 | Ice Cream Processing Technician | 4 | LPG cylinders | 2 | 2 | 2 | Nos | No
FICSI | FIC/Q2004 | Ice Cream Processing Technician | 4 | pH Meter | 1 | 1 | 1 | Nos | Yes
FICSI | FIC/Q2004 | Ice Cream Processing Technician | 4 | Disinfectant | 1 | 1 | 1 | Nos | Yes
FICSI | FIC/Q2004 | Ice Cream Processing Technician | 4 | Fire extinguishers | 2 | 2 | 2 | Nos | Yes
FICSI | FIC/Q2004 | Ice Cream Processing Technician | 4 | Masks – Head cover, mouth cover | 30 | 25 | 20 | Nos | Yes
FICSI | FIC/Q2004 | Ice Cream Processing Technician | 4 | Gloves | 30 | 25 | 20 | Pair | Yes
FICSI | FIC/Q2004 | Ice Cream Processing Technician | 4 | Lab Coat | 30 | 25 | 20 | Nos | Yes
FICSI | FIC/Q2004 | Ice Cream Processing Technician | 4 | Feeder | 1 | 1 | 1 | Nos | No
FICSI | FIC/Q2004 | Ice Cream Processing Technician | 4 | SNF Tester | 1 | 1 | 1 | Nos | No
FICSI | FIC/Q2004 | Ice Cream Processing Technician | 4 | Fat Tester | 1 | 1 | 1 | Nos | No
FICSI | FIC/Q2004 | Ice Cream Processing Technician | 4 | Filling Machine | 1 | 1 | 1 | Nos | No
FICSI | FIC/Q1002 | Milling Technician | 5 | Sieves | 3 | 3 | 3 | Nos | Yes
FICSI | FIC/Q1002 | Milling Technician | 5 | Aspirator | 1 | 1 | 1 | Nos | Yes
FICSI | FIC/Q1002 | Milling Technician | 5 | Husker | 1 | 1 | 1 | Nos | Yes
FICSI | FIC/Q1002 | Milling Technician | 5 | Scourer | 1 | 1 | 1 | Nos | No
FICSI | FIC/Q1002 | Milling Technician | 5 | Magnetic separator | 1 | 1 | 1 | Nos | No
FICSI | FIC/Q1002 | Milling Technician | 5 | De-Stoner | 1 | 1 | 1 | Nos | Yes
FICSI | FIC/Q1002 | Milling Technician | 5 | Moisture Metre | 1 | 1 | 1 | Nos | Yes
FICSI | FIC/Q1002 | Milling Technician | 5 | Sifting Machine | 1 | 1 | 1 | Nos | Yes
FICSI | FIC/Q1002 | Milling Technician | 5 | Sealer | 1 | 1 | 1 | Nos | Yes
FICSI | FIC/Q1002 | Milling Technician | 5 | Hammer Mill | 1 | 1 | 1 | Nos | Yes
FICSI | FIC/Q1002 | Milling Technician | 5 | Gloves | 30 | 25 | 20 | Pair | Yes
FICSI | FIC/Q1002 | Milling Technician | 5 | Head Cover | 30 | 25 | 20 | Nos | Yes
FICSI | FIC/Q1002 | Milling Technician | 5 | Disinfectants | 2 | 2 | 2 | Nos | Yes
FICSI | FIC/Q5004 | Mixing Technician | 4 | Ovens | 1 | 1 | 1 | Nos | No
FICSI | FIC/Q5004 | Mixing Technician | 4 | Baking sheet & Racks | 2 | 2 | 2 | Nos | No
FICSI | FIC/Q5004 | Mixing Technician | 4 | Commercial Mixers | 2 | 2 | 2 | Nos | Yes
FICSI | FIC/Q5004 | Mixing Technician | 4 | Whiskers | 2 | 2 | 2 | Nos | Yes
FICSI | FIC/Q5004 | Mixing Technician | 4 | Refrigerator | 1 | 1 | 1 | Nos | No
FICSI | FIC/Q5004 | Mixing Technician | 4 | Dough Slicer | 1 | 1 | 1 | Nos | Yes
FICSI | FIC/Q5004 | Mixing Technician | 4 | Cake Decorative Tools | 2 | 2 | 2 | Nos | No
FICSI | FIC/Q5004 | Mixing Technician | 4 | Knives | 2 | 2 | 2 | Nos | Yes
FICSI | FIC/Q5004 | Mixing Technician | 4 | Spatula | 2 | 2 | 2 | Nos | Yes
FICSI | FIC/Q5004 | Mixing Technician | 4 | Mixing bowl | 3 | 3 | 3 | Nos | Yes
FICSI | FIC/Q5004 | Mixing Technician | 4 | Measuring Cups & spoons | 1 | 1 | 1 | Nos | Yes
FICSI | FIC/Q5004 | Mixing Technician | 4 | Thermometer | 2 | 2 | 2 | Nos | Yes | Measuring up to 200 Degree Celsius
FICSI | FIC/Q5004 | Mixing Technician | 4 | Timer | 2 | 2 | 2 | Nos | Yes
FICSI | FIC/Q5004 | Mixing Technician | 4 | Digital Hygrometer | 1 | 1 | 1 | Nos | Yes
FICSI | FIC/Q5004 | Mixing Technician | 4 | Packing Wraps and Rolls | 1 | 1 | 1 | Nos | No
FICSI | FIC/Q5004 | Mixing Technician | 4 | Aprons | 30 | 25 | 20 | Nos | Yes
FICSI | FIC/Q5004 | Mixing Technician | 4 | Cleaning tools | 1 | 1 | 1 | Nos | Yes
FICSI | FIC/Q5004 | Mixing Technician | 4 | Weighing Scale | 2 | 2 | 2 | Nos | Yes
FICSI | FIC/Q5004 | Mixing Technician | 4 | Gas Burner (LPG) | 1 | 1 | 1 | Nos | Yes
FICSI | FIC/Q5004 | Mixing Technician | 4 | LPG cylinders | 3 | 3 | 3 | Nos | Yes
FICSI | FIC/Q5004 | Mixing Technician | 4 | Heat resistant Gloves, Protective Gloves | 1 | 1 | 1 | Nos | Yes
FICSI | FIC/Q5004 | Mixing Technician | 4 | Gloves | 30 | 25 | 20 | Pair | Yes
FICSI | FIC/Q5004 | Mixing Technician | 4 | Fire extinguishers | 5 | 5 | 2 | Nos | Yes
FICSI | FIC/Q5004 | Mixing Technician | 4 | High speed exhausts | 4 | 4 | 4 | Nos | No
FICSI | FIC/Q5004 | Mixing Technician | 4 | Masks – Head cover, mouth cover | 30 | 30 | 30 | Nos | Yes
FICSI | FIC/Q7003 | Modified atmosphere Storage Technician | 4 | CO2-Scrubbers | 1 | 1 | 1 | Nos | No
FICSI | FIC/Q7003 | Modified atmosphere Storage Technician | 4 | Gas Analyser | 1 | 1 | 1 | Nos | Yes
FICSI | FIC/Q7003 | Modified atmosphere Storage Technician | 4 | Food Grade Gas Cylinder | 1 | 1 | 1 | Nos | Yes
FICSI | FIC/Q7003 | Modified atmosphere Storage Technician | 4 | Humidity Controller | 1 | 1 | 1 | Nos | Yes
FICSI | FIC/Q7003 | Modified atmosphere Storage Technician | 4 | Modified Atmosphere Packaging Machine | 1 | 1 | 1 | Nos | Yes
FICSI | FIC/Q7003 | Modified atmosphere Storage Technician | 4 | Refrigerator | 1 | 1 | 1 | Nos | Yes
FICSI | FIC/Q7003 | Modified atmosphere Storage Technician | 4 | Evaporators/Air handlers | 1 | 1 | 1 | Nos | No
FICSI | FIC/Q7003 | Modified atmosphere Storage Technician | 4 | Compressors/Condensers | 1 | 1 | 1 | Nos | No
FICSI | FIC/Q7003 | Modified atmosphere Storage Technician | 4 | PLC controls | 1 | 1 | 1 | Nos | No
FICSI | FIC/Q7003 | Modified atmosphere Storage Technician | 4 | Temperature Gauge | 1 | 1 | 1 | Nos | Yes
FICSI | FIC/Q7003 | Modified atmosphere Storage Technician | 4 | Pressure Gauge | 1 | 1 | 1 | Nos | Yes
FICSI | FIC/Q7003 | Modified atmosphere Storage Technician | 4 | Fire Detection, fighting equipment | 1 | 1 | 1 | Nos | Yes
FICSI | FIC/Q7003 | Modified atmosphere Storage Technician | 4 | Packing Machine | 1 | 1 | 1 | Nos | Yes
FICSI | FIC/Q7003 | Modified atmosphere Storage Technician | 4 | Crates | 5 | 5 | 5 | Nos | Yes
FICSI | FIC/Q7003 | Modified atmosphere Storage Technician | 4 | Storage Bins | 2 | 2 | 2 | Nos | No
FICSI | FIC/Q7003 | Modified atmosphere Storage Technician | 4 | Specialised Gas Tight Doors | 1 | 1 | 1 | Nos | No
FICSI | FIC/Q7003 | Modified atmosphere Storage Technician | 4 | Temperature Controller | 1 | 1 | 1 | Nos | Yes
FICSI | FIC/Q7003 | Modified atmosphere Storage Technician | 4 | Gloves | 30 | 25 | 20 | Pair | Yes
FICSI | FIC/Q7003 | Modified atmosphere Storage Technician | 4 | Head Cover | 30 | 25 | 20 | Nos | Yes
FICSI | FIC/Q0101 | Squash and Juice Processing Technician | 4 | pH Meter | 1 | 1 | 1 | Nos | Yes
FICSI | FIC/Q0101 | Squash and Juice Processing Technician | 4 | Thermometer | 1 | 1 | 1 | Nos | Yes | Measuring up to 200 Degree Celsius
FICSI | FIC/Q0101 | Squash and Juice Processing Technician | 4 | Pasteurizer | 1 | 1 | 1 | Nos | No
FICSI | FIC/Q0101 | Squash and Juice Processing Technician | 4 | Clarifier | 1 | 1 | 1 | Nos | No
FICSI | FIC/Q0101 | Squash and Juice Processing Technician | 4 | Beakers (50ml) | 2 | 2 | 2 | Nos | Yes | Two sets of this capacity
FICSI | FIC/Q0101 | Squash and Juice Processing Technician | 4 | Beakers (100ml) | 2 | 2 | 2 | Nos | Yes | Two sets of this capacity
FICSI | FIC/Q0101 | Squash and Juice Processing Technician | 4 | Beaker (250ml) | 2 | 2 | 2 | Nos | Yes | Two sets of this capacity
FICSI | FIC/Q0101 | Squash and Juice Processing Technician | 4 | Beaker (500ml) | 2 | 2 | 2 | Nos | Yes | Two sets of this capacity
FICSI | FIC/Q0101 | Squash and Juice Processing Technician | 4 | Conical flasks (100ml) | 2 | 2 | 2 | Nos | Yes | Two sets of this capacity
FICSI | FIC/Q0101 | Squash and Juice Processing Technician | 4 | Conical flasks (250ml) | 2 | 2 | 2 | Nos | Yes | Two sets of this capacity
FICSI | FIC/Q0101 | Squash and Juice Processing Technician | 4 | Conical Flask (500ml) | 2 | 2 | 2 | Nos | Yes | Two sets of this capacity
FICSI | FIC/Q0101 | Squash and Juice Processing Technician | 4 | Measuring Cylinder (50ml) | 2 | 2 | 2 | Nos | Yes | Two sets of this capacity
FICSI | FIC/Q0101 | Squash and Juice Processing Technician | 4 | Measuring Cylinder (100ml) | 2 | 2 | 2 | Nos | Yes | Two sets of this capacity
FICSI | FIC/Q0101 | Squash and Juice Processing Technician | 4 | Measuring Cylinder (250ml) | 2 | 2 | 2 | Nos | Yes | Two sets of this capacity
FICSI | FIC/Q0101 | Squash and Juice Processing Technician | 4 | Measuring flask (100ml) | 2 | 2 | 2 | Nos | Yes | Two sets of this capacity
FICSI | FIC/Q0101 | Squash and Juice Processing Technician | 4 | Measuring Flask (250ml) | 2 | 2 | 2 | Nos | Yes | Two sets of this capacity
FICSI | FIC/Q0101 | Squash and Juice Processing Technician | 4 | Measuring Flask (500ml) | 2 | 2 | 2 | Nos | Yes | Two sets of this capacity
FICSI | FIC/Q0101 | Squash and Juice Processing Technician | 4 | Burette with burette stands | 1 | 1 | 1 | Nos | No
FICSI | FIC/Q0101 | Squash and Juice Processing Technician | 4 | Pipettes of assorted sizes | 1 | 1 | 1 | Nos | No
FICSI | FIC/Q0101 | Squash and Juice Processing Technician | 4 | Glass funnels | 2 | 2 | 2 | Nos | No
FICSI | FIC/Q0101 | Squash and Juice Processing Technician | 4 | Test tubes With Test Tube Stand | 30 | 25 | 20 | Pcs | No
FICSI | FIC/Q0101 | Squash and Juice Processing Technician | 4 | Glass rod | 6 | 6 | 6 | Pcs | No
FICSI | FIC/Q0101 | Squash and Juice Processing Technician | 4 | Petri dish with cover | 12 | 12 | 12 | Pcs | No
FICSI | FIC/Q0101 | Squash and Juice Processing Technician | 4 | Glass slides | 1 | 1 | 1 | Boxes | No
FICSI | FIC/Q0101 | Squash and Juice Processing Technician | 4 | Microscope | 1 | 1 | 1 | Nos | No
FICSI | FIC/Q0101 | Squash and Juice Processing Technician | 4 | Brinometer | 1 | 1 | 1 | Nos | No
FICSI | FIC/Q0101 | Squash and Juice Processing Technician | 4 | Hygrometer | 1 | 1 | 1 | Nos | Yes
FICSI | FIC/Q0101 | Squash and Juice Processing Technician | 4 | Weighing balance (Digital) | 1 | 1 | 1 | Nos | Yes
FICSI | FIC/Q0101 | Squash and Juice Processing Technician | 4 | Brix meter/refractometer - | 1 | 1 | 1 | Nos | Yes
FICSI | FIC/Q0101 | Squash and Juice Processing Technician | 4 | Refrigerator | 1 | 1 | 1 | Nos | Yes
FICSI | FIC/Q0101 | Squash and Juice Processing Technician | 4 | Gas Burner With Cylinder | 1 | 1 | 1 | Nos | Yes
FICSI | FIC/Q0101 | Squash and Juice Processing Technician | 4 | Fruit tray | 3 | 3 | 3 | Nos | Yes
FICSI | FIC/Q0101 | Squash and Juice Processing Technician | 4 | Slicing Machine | 1 | 1 | 1 | Nos | Yes
FICSI | FIC/Q0101 | Squash and Juice Processing Technician | 4 | Electric Mixer | 1 | 1 | 1 | Nos | Yes
FICSI | FIC/Q0101 | Squash and Juice Processing Technician | 4 | Juice Extractor | 1 | 1 | 1 | Nos | Yes
FICSI | FIC/Q0101 | Squash and Juice Processing Technician | 4 | Pulper Electric | 1 | 1 | 1 | Nos | Yes
FICSI | FIC/Q0101 | Squash and Juice Processing Technician | 4 | Mechanical peeler/ Batch type for fruit and vegetable peeling | 1 | 1 | 1 | Nos | No
FICSI | FIC/Q0101 | Squash and Juice Processing Technician | 4 | Steam jacket kettle | 1 | 1 | 1 | Nos | No
FICSI | FIC/Q0101 | Squash and Juice Processing Technician | 4 | Baby Boiler/Diesel fuel/ | 1 | 1 | 1 | Nos | No
FICSI | FIC/Q0101 | Squash and Juice Processing Technician | 4 | Sulphuring chamber | 1 | 1 | 1 | Nos | No
FICSI | FIC/Q0101 | Squash and Juice Processing Technician | 4 | Auto claves | 1 | 1 | 1 | Nos | No
FICSI | FIC/Q0101 | Squash and Juice Processing Technician | 4 | S.S.Vessels with lids (20 lit capacity) | 2 | 2 | 2 | Nos | No | 20 lit capacity
FICSI | FIC/Q0101 | Squash and Juice Processing Technician | 4 | S.S. Vessels with lids (6 lit capacity) | 2 | 2 | 2 | Nos | No | 6 lit capacity
FICSI | FIC/Q0101 | Squash and Juice Processing Technician | 4 | S.S.Vessels with lids (10 lit cap) | 2 | 2 | 2 | Nos | Yes | 10 lit cap
FICSI | FIC/Q0101 | Squash and Juice Processing Technician | 4 | Gloves | 30 | 25 | 20 | Pair | Yes
FICSI | FIC/Q0101 | Squash and Juice Processing Technician | 4 | Lab Coat | 30 | 25 | 20 | Nos | Yes
FICSI | FIC/Q0101 | Squash and Juice Processing Technician | 4 | Head Cover | 30 | 25 | 20 | Nos | Yes
FICSI | FIC/Q3005 | Offal Collector and Utilizer | 4 | Stunning Machine | 1 | 1 | 1 | Nos | Yes
FICSI | FIC/Q3005 | Offal Collector and Utilizer | 4 | Refrigerator | 1 | 1 | 1 | Nos | Yes
FICSI | FIC/Q3005 | Offal Collector and Utilizer | 4 | Knife | 3 | 3 | 3 | Nos | Yes
FICSI | FIC/Q3005 | Offal Collector and Utilizer | 4 | Trays | 5 | 5 | 5 | Nos | Yes
FICSI | FIC/Q3005 | Offal Collector and Utilizer | 4 | Work Table | 2 | 2 | 2 | Nos | Yes
FICSI | FIC/Q3005 | Offal Collector and Utilizer | 4 | Water spraying machine | 1 | 1 | 1 | Nos | No
FICSI | FIC/Q3005 | Offal Collector and Utilizer | 4 | De-Sliming Machine | 1 | 1 | 1 | Nos | No
FICSI | FIC/Q3005 | Offal Collector and Utilizer | 4 | Head Splitter | 1 | 1 | 1 | Nos | No
FICSI | FIC/Q3005 | Offal Collector and Utilizer | 4 | Intestine Processing Machine | 1 | 1 | 1 | Nos | No
FICSI | FIC/Q3005 | Offal Collector and Utilizer | 4 | Beakers | 3 | 3 | 3 | Nos | Yes
FICSI | FIC/Q3005 | Offal Collector and Utilizer | 4 | Lab Chemicals | 1 | 1 | 1 | Nos | Yes
FICSI | FIC/Q3005 | Offal Collector and Utilizer | 4 | Conveyor | 1 | 1 | 1 | Nos | No
FICSI | FIC/Q3005 | Offal Collector and Utilizer | 4 | Crusher | 1 | 1 | 1 | Nos | Yes
FICSI | FIC/Q3005 | Offal Collector and Utilizer | 4 | Centrifuge | 1 | 1 | 1 | Nos | No
FICSI | FIC/Q3005 | Offal Collector and Utilizer | 4 | Screw press | 1 | 1 | 1 | Nos | No
FICSI | FIC/Q3005 | Offal Collector and Utilizer | 4 | Lab Coat | 30 | 25 | 20 | Nos | Yes
FICSI | FIC/Q3005 | Offal Collector and Utilizer | 4 | Cooking Kettle | 1 | 1 | 1 | Nos | Yes
FICSI | FIC/Q3005 | Offal Collector and Utilizer | 4 | Head and Face Mask | 30 | 25 | 20 | Nos | Yes
FICSI | FIC/Q3005 | Offal Collector and Utilizer | 4 | Gloves | 30 | 25 | 20 | Pair | Yes
FICSI | FIC/Q3005 | Offal Collector and Utilizer | 4 | Sanitizers | 2 | 2 | 2 | Nos | Yes
FICSI | FIC/Q3005 | Offal Collector and Utilizer | 4 | Pulveriser | 1 | 1 | 1 | Nos | Yes
FICSI | FIC/Q3005 | Offal Collector and Utilizer | 4 | Dryer | 1 | 1 | 1 | Nos | No
FICSI | FIC/Q3005 | Offal Collector and Utilizer | 4 | Gas Burner (LPG) | 1 | 1 | 1 | Nos | Yes
FICSI | FIC/Q3005 | Offal Collector and Utilizer | 4 | LPG cylinders | 2 | 2 | 2 | Nos | Yes
FICSI | FIC/Q8502 | Spice Processing Technician | 4 | Pulveriser/Grinder | 1 | 1 | 1 | Nos | Yes
FICSI | FIC/Q8502 | Spice Processing Technician | 4 | Polisher | 1 | 1 | 1 | Nos | No
FICSI | FIC/Q8502 | Spice Processing Technician | 4 | Sifter | 1 | 1 | 1 | Nos | No
FICSI | FIC/Q8502 | Spice Processing Technician | 4 | Sieves | 1 | 1 | 1 | Nos | Yes
FICSI | FIC/Q8502 | Spice Processing Technician | 4 | Blender | 1 | 1 | 1 | Nos | Yes
FICSI | FIC/Q8502 | Spice Processing Technician | 4 | Mortar and Pestle | 1 | 1 | 1 | Nos | Yes
FICSI | FIC/Q8502 | Spice Processing Technician | 4 | De stoner | 1 | 1 | 1 | Nos | No
FICSI | FIC/Q8502 | Spice Processing Technician | 4 | Conveyor | 1 | 1 | 1 | Nos | No
FICSI | FIC/Q8502 | Spice Processing Technician | 4 | Roaster | 1 | 1 | 1 | Nos | Yes
FICSI | FIC/Q8502 | Spice Processing Technician | 4 | Dryer | 1 | 1 | 1 | Nos | Yes
FICSI | FIC/Q8502 | Spice Processing Technician | 4 | Masks – Head cover, mouth cover | 30 | 25 | 20 | Nos | Yes
FICSI | FIC/Q8502 | Spice Processing Technician | 4 | Lab Coat | 30 | 25 | 20 | Nos | Yes
FICSI | FIC/Q8502 | Spice Processing Technician | 4 | Gloves | 30 | 25 | 20 | Pair | Yes
FICSI | FIC/Q8502 | Spice Processing Technician | 4 | Weighing Balance | 2 | 2 | 2 | Nos | Yes
FICSI | FIC/Q8502 | Spice Processing Technician | 4 | Beakers | 5 | 5 | 5 | Nos | No
FICSI | FIC/Q8502 | Spice Processing Technician | 4 | Sink | 2 | 2 | 2 | Nos | Yes
FICSI | FIC/Q8502 | Spice Processing Technician | 4 | Packing, wraps rolls | 1 | 1 | 1 | Nos | Yes
FICSI | FIC/Q8502 | Spice Processing Technician | 4 | Work Table | 2 | 2 | 2 | Nos | Yes
FICSI | FIC/Q8502 | Spice Processing Technician | 4 | Hygrometer | 1 | 1 | 1 | Nos | Yes
FICSI | FIC/Q8502 | Spice Processing Technician | 4 | Packaging Machines | 1 | 1 | 1 | Nos | Yes
FICSI | FIC/Q8502 | Spice Processing Technician | 4 | Spice Blender | 1 | 1 | 1 | Nos | Yes
FICSI | FIC/Q8502 | Spice Processing Technician | 4 | Fire Extuinguisher | 1 | 1 | 1 | Nos | Yes
FICSI | FIC/Q8502 | Spice Processing Technician | 4 | LPG cylinders | 2 | 2 | 2 | Nos | Yes
FICSI | FIC/Q8502 | Spice Processing Technician | 4 | Gas Burner | 1 | 1 | 1 | Nos | Yes