## Iron & Steel
Details of Job role and Equipment
SSC | QPCode | Job Role Name | NSQF Level | Equipment Name | Minimum number of Equipment required (per batch of 30 trainees) | Minimum number of Equipment required (per batch of 25 trainees) | Minimum number of Equipment required (per batch of 20 trainees) | Unit Type | Is this a mandatory Equipment to be available at the Training Center (Yes/No) | Dimension/Specification/Description of the Equipment/ ANY OTHER REMARK
Iron & Steel | ISC/Q0906 | Bearing Maintenance | 3 | Rule steel15cm with metric graduation | 8 | 8 | 8 | nos | Yes
Iron & Steel | ISC/Q0906 | Bearing Maintenance | 3 | Square try 10 cm .blade | 8 | 8 | 8 | nos | Yes
Iron & Steel | ISC/Q0906 | Bearing Maintenance | 3 | Caliper outside 15 .cm | 8 | 8 | 8 | nos | Yes
Iron & Steel | ISC/Q0906 | Bearing Maintenance | 3 | Caliper inside 15 .cm | 8 | 8 | 8 | nos | Yes
Iron & Steel | ISC/Q0906 | Bearing Maintenance | 3 | Caliper 15cm.hermaphrodite. | 8 | 8 | 8 | nos | Yes
Iron & Steel | ISC/Q0906 | Bearing Maintenance | 3 | divider 15.cm. | 8 | 8 | 8 | nos | Yes
Iron & Steel | ISC/Q0906 | Bearing Maintenance | 3 | straight scriber 15.cm. | 8 | 8 | 8 | nos | Yes
Iron & Steel | ISC/Q0906 | Bearing Maintenance | 3 | punch centre 10.cm. | 8 | 8 | 8 | nos | Yes
Iron & Steel | ISC/Q0906 | Bearing Maintenance | 3 | Screw driver 15.cm. | 8 | 8 | 8 | nos | Yes
Iron & Steel | ISC/Q0906 | Bearing Maintenance | 3 | Chisel cold flat 10 cm. | 8 | 8 | 8 | nos | Yes
Iron & Steel | ISC/Q0906 | Bearing Maintenance | 3 | Hammer ball peen 0.45 kg.with handle. | 8 | 8 | 8 | nos | Yes
Iron & Steel | ISC/Q0906 | Bearing Maintenance | 3 | Hammer ball peen 0.22 kg.with handle. | 8 | 8 | 8 | nos | Yes
Iron & Steel | ISC/Q0906 | Bearing Maintenance | 3 | Hacksaw frame fixed 30 cm. | 8 | 8 | 8 | nos | Yes
Iron & Steel | ISC/Q0906 | Bearing Maintenance | 3 | Sefety goggles. | 10 | 10 | 10 | nos | Yes
Iron & Steel | ISC/Q0906 | Bearing Maintenance | 3 | Dot slot punch10 cm. | 10 | 10 | 10 | nos | Yes
Iron & Steel | ISC/Q0906 | Bearing Maintenance | 3 | Rule steel 30cm. To read metric. | 8 | 8 | 8 | nos | Yes
Iron & Steel | ISC/Q0906 | Bearing Maintenance | 3 | Rule steel 60cm. | 8 | 8 | 8 | nos | Yes
Iron & Steel | ISC/Q0906 | Bearing Maintenance | 3 | Straight edge 45 cm.steel. | 8 | 8 | 8 | nos | Yes
Iron & Steel | ISC/Q0906 | Bearing Maintenance | 3 | Level sprit 15 cm. | 4 | 4 | 4 | nos | Yes
Iron & Steel | ISC/Q0906 | Bearing Maintenance | 3 | Punch round 3*4mm set of 2. | 4 | 4 | 4 | nos | Yes
Iron & Steel | ISC/Q0906 | Bearing Maintenance | 3 | Feeler gauge 10 blade. | 2 | 2 | 2 | set | Yes
Iron & Steel | ISC/Q0906 | Bearing Maintenance | 3 | File Set | 2 | 2 | 2 | nos | Yes
Iron & Steel | ISC/Q0906 | Bearing Maintenance | 3 | Pliers combination 15 cm. | 1 | 1 | 1 | nos | Yes
Iron & Steel | ISC/Q0906 | Bearing Maintenance | 3 | Spanner adjustable 15 cm. | 2 | 2 | 2 | nos | Yes
Iron & Steel | ISC/Q0906 | Bearing Maintenance | 3 | Box spanner set | 2 | 2 | 2 | set | Yes
Iron & Steel | ISC/Q0906 | Bearing Maintenance | 3 | Vernier caliper 20 cm. | 1 | 1 | 1 | nos | Yes
Iron & Steel | ISC/Q0906 | Bearing Maintenance | 3 | Vernier height gauge 30 cm. | 1 | 1 | 1 | nos | Yes
Iron & Steel | ISC/Q0906 | Bearing Maintenance | 3 | Screw pitch gauge. | 1 | 1 | 1 | nos | Yes
Iron & Steel | ISC/Q0906 | Bearing Maintenance | 3 | Wire gauge, metric stand. | 2 | 2 | 2 | set | Yes
Iron & Steel | ISC/Q0906 | Bearing Maintenance | 3 | Fire buckets. | 2 | 2 | 2 | nos | Yes
Iron & Steel | ISC/Q0906 | Bearing Maintenance | 3 | Machine vice 100 mm. | 2 | 2 | 2 | nos | Yes
Iron & Steel | ISC/Q0906 | Bearing Maintenance | 3 | Hand hammer 1 kg . With handle | 4 | 4 | 4 | nos | Yes
Iron & Steel | ISC/Q0906 | Bearing Maintenance | 3 | Bearing Puller mechanical | 4 | 4 | 4 | nos | Yes
Iron & Steel | ISC/Q0906 | Bearing Maintenance | 3 | Bearing fitting tools | 4 | 4 | 4 | set | Yes
Iron & Steel | ISC/Q0906 | Bearing Maintenance | 3 | Jaw pullers | 4 | 4 | 4 | nos | Yes
Iron & Steel | ISC/Q0906 | Bearing Maintenance | 3 | Strong back pullers | 2 | 2 | 2 | nos | Yes
Iron & Steel | ISC/Q0906 | Bearing Maintenance | 3 | Internal and blind pullers | 8 | 8 | 8 | nos | Yes
Iron & Steel | ISC/Q0906 | Bearing Maintenance | 3 | Hook and impact spanners | 4 | 4 | 4 | nos | Yes
Iron & Steel | ISC/Q0906 | Bearing Maintenance | 3 | Greases | 4 | 4 | 4 | nos | Yes
Iron & Steel | ISC/Q0906 | Bearing Maintenance | 3 | Grease guns and pumps | 1 | 1 | 1 | nos | Yes
Iron & Steel | ISC/Q0901 | EOT/ Overhead crane operator | 3 | Steel Tape, 15 M Length | 8 | 8 | 8 | nos | Yes
Iron & Steel | ISC/Q0901 | EOT/ Overhead crane operator | 3 | Plier Insulated, 150 Mm | 8 | 8 | 8 | nos | Yes
Iron & Steel | ISC/Q0901 | EOT/ Overhead crane operator | 3 | Plier Side Cutting, 150 Mm | 8 | 8 | 8 | nos | Yes
Iron & Steel | ISC/Q0901 | EOT/ Overhead crane operator | 3 | Screw Driver, 100 Mm | 8 | 8 | 8 | nos | Yes
Iron & Steel | ISC/Q0901 | EOT/ Overhead crane operator | 3 | Screw Driver, 150 Mm | 8 | 8 | 8 | nos | Yes
Iron & Steel | ISC/Q0901 | EOT/ Overhead crane operator | 3 | Electrician Connector, Screw Driver Insulated Handle Thin Stem, 100 Mm | 8 | 8 | 8 | nos | Yes
Iron & Steel | ISC/Q0901 | EOT/ Overhead crane operator | 3 | Heavy Duty Screw Driver , 200 Mm | 8 | 8 | 8 | nos | Yes
Iron & Steel | ISC/Q0901 | EOT/ Overhead crane operator | 3 | Electrician Screw Driver Thin Stem Insulated Handle, 250 Mm | 8 | 8 | 8 | nos | Yes
Iron & Steel | ISC/Q0901 | EOT/ Overhead crane operator | 3 | Punch Centre , 150 Mm X 9 Mm | 8 | 8 | 8 | nos | Yes
Iron & Steel | ISC/Q0901 | EOT/ Overhead crane operator | 3 | Knife Double Bladed Electrician | 8 | 8 | 8 | nos | Yes
Iron & Steel | ISC/Q0901 | EOT/ Overhead crane operator | 3 | Neon Tester | 8 | 8 | 8 | nos | Yes
Iron & Steel | ISC/Q0901 | EOT/ Overhead crane operator | 3 | Steel Rule 300 Mm | 8 | 8 | 8 | nos | Yes
Iron & Steel | ISC/Q0901 | EOT/ Overhead crane operator | 3 | File Set | 5 | 5 | 5 | nos | Yes
Iron & Steel | ISC/Q0901 | EOT/ Overhead crane operator | 3 | Braces | 5 | 5 | 5 | nos | Yes
Iron & Steel | ISC/Q0901 | EOT/ Overhead crane operator | 3 | Jacks Hydralic And Mechanical | 2 | 2 | 2 | nos | Yes
Iron & Steel | ISC/Q0901 | EOT/ Overhead crane operator | 3 | Clamps Various Types | 5 | 5 | 5 | nos | Yes
Iron & Steel | ISC/Q0901 | EOT/ Overhead crane operator | 3 | Ropes & Straps | 5 | 5 | 5 | sets | Yes
Iron & Steel | ISC/Q0901 | EOT/ Overhead crane operator | 3 | Scraper | 5 | 5 | 5 | nos | Yes
Iron & Steel | ISC/Q0901 | EOT/ Overhead crane operator | 3 | Hoist | 5 | 5 | 5 | nos | Yes
Iron & Steel | ISC/Q0901 | EOT/ Overhead crane operator | 3 | Forklift(Desirable Or Can Be Arranged) | 1 | 1 | 1 | nos | Yes
Iron & Steel | ISC/Q0901 | EOT/ Overhead crane operator | 3 | Hacksaws | 5 | 5 | 5 | nos | Yes
Iron & Steel | ISC/Q0901 | EOT/ Overhead crane operator | 3 | Cutting Torches | 5 | 5 | 5 | nos | Yes
Iron & Steel | ISC/Q0901 | EOT/ Overhead crane operator | 3 | Pipe Threaders | 5 | 5 | 5 | nos | Yes
Iron & Steel | ISC/Q0901 | EOT/ Overhead crane operator | 3 | Stripers | 5 | 5 | 5 | nos | Yes
Iron & Steel | ISC/Q0901 | EOT/ Overhead crane operator | 3 | Cripping Tools | 5 | 5 | 5 | nos | Yes
Iron & Steel | ISC/Q0901 | EOT/ Overhead crane operator | 3 | Multimeter, Tong Tester, Megar | 3 | 3 | 3 | sets | Yes
Iron & Steel | ISC/Q0901 | EOT/ Overhead crane operator | 3 | Measruring Instruments (Micrometer, Vernier Calipers) | 3 | 3 | 3 | sets | Yes
Iron & Steel | ISC/Q1001 | Fitter: Electrical Assembly | 3 | Steel Tape, 15 m length | 10 | 10 | 10 | nos | Yes
Iron & Steel | ISC/Q1001 | Fitter: Electrical Assembly | 3 | Plier Insulated, 150 mm | 10 | 10 | 10 | nos | Yes
Iron & Steel | ISC/Q1001 | Fitter: Electrical Assembly | 3 | Plier Side Cutting, 150 mm | 10 | 10 | 10 | nos | Yes
Iron & Steel | ISC/Q1001 | Fitter: Electrical Assembly | 3 | Screw Driver, 100 mm | 10 | 10 | 10 | nos | Yes
Iron & Steel | ISC/Q1001 | Fitter: Electrical Assembly | 3 | Electrician Connector, screw driver insulated handle thin stem, 100 mm | 10 | 10 | 10 | nos | Yes
Iron & Steel | ISC/Q1001 | Fitter: Electrical Assembly | 3 | Electrician Screw Driver thin stem insulated handle, 250 mm | 10 | 10 | 10 | nos | Yes
Iron & Steel | ISC/Q1001 | Fitter: Electrical Assembly | 3 | Punch Centre , 150 mm X 9 mm | 10 | 10 | 10 | nos | Yes
Iron & Steel | ISC/Q1001 | Fitter: Electrical Assembly | 3 | Knife Double Bladed Electrician | 10 | 10 | 10 | nos | Yes
Iron & Steel | ISC/Q1001 | Fitter: Electrical Assembly | 3 | Neon Tester | 10 | 10 | 10 | nos | Yes
Iron & Steel | ISC/Q1001 | Fitter: Electrical Assembly | 3 | Steel Rule 300 mm | 10 | 10 | 10 | nos | Yes
Iron & Steel | ISC/Q1001 | Fitter: Electrical Assembly | 3 | Hammer, cross peen with handle | 10 | 10 | 10 | nos | Yes
Iron & Steel | ISC/Q1001 | Fitter: Electrical Assembly | 3 | Hammer, ball peen With handle | 10 | 10 | 10 | nos | Yes
Iron & Steel | ISC/Q1001 | Fitter: Electrical Assembly | 3 | Scriber (Knurled centre position ) | 10 | 10 | 10 | nos | Yes
Iron & Steel | ISC/Q1001 | Fitter: Electrical Assembly | 3 | Pincer 150 mm | 10 | 10 | 10 | nos | Yes
Iron & Steel | ISC/Q1001 | Fitter: Electrical Assembly | 3 | C- Clamp 200 mm, 150 mm and 100 mm | 2 | 2 | 2 | nos each | Yes
Iron & Steel | ISC/Q1001 | Fitter: Electrical Assembly | 3 | Spanner Adjustable 150 mm,300mm | 2 | 2 | 2 | nos each | Yes
Iron & Steel | ISC/Q1001 | Fitter: Electrical Assembly | 3 | Chisel Cold firmer 25 mm X 200 mm | 2 | 2 | 2 | nos | Yes
Iron & Steel | ISC/Q1001 | Fitter: Electrical Assembly | 3 | Chisel 25 mm and 6 mm | 2 | 2 | 2 | nos each | Yes
Iron & Steel | ISC/Q1001 | Fitter: Electrical Assembly | 3 | Hand Drill Machine | 1 | 1 | 1 | nos | Yes
Iron & Steel | ISC/Q1001 | Fitter: Electrical Assembly | 3 | Portable Electric Drill Machine 6 mm capacity | 1 | 1 | 1 | nos | No
Iron & Steel | ISC/Q1001 | Fitter: Electrical Assembly | 3 | Pillar Electric Drill Machine 12 mm capacity | 1 | 1 | 1 | nos | No
Iron & Steel | ISC/Q1001 | Fitter: Electrical Assembly | 3 | Allen Key | 1 | 1 | 1 | set | Yes
Iron & Steel | ISC/Q1001 | Fitter: Electrical Assembly | 3 | Grease Gun | 1 | 1 | 1 | nos | Yes
Iron & Steel | ISC/Q1001 | Fitter: Electrical Assembly | 3 | Out Side Micrometer | 2 | 2 | 2 | nos | Yes
Iron & Steel | ISC/Q1001 | Fitter: Electrical Assembly | 3 | Motorised Bench Grinder | 1 | 1 | 1 | nos | No
Iron & Steel | ISC/Q1001 | Fitter: Electrical Assembly | 3 | Rawl plug tool and bit | 2 | 2 | 2 | set | Yes
Iron & Steel | ISC/Q1001 | Fitter: Electrical Assembly | 3 | Thermometer 0 to 100 deg Centigrade | 1 | 1 | 1 | nos | Yes
Iron & Steel | ISC/Q1001 | Fitter: Electrical Assembly | 3 | Crimping Tool | 2 | 2 | 2 | set | Yes
Iron & Steel | ISC/Q1001 | Fitter: Electrical Assembly | 3 | Wire stripper 20 cm | 2 | 2 | 2 | nos | Yes
Iron & Steel | ISC/Q1001 | Fitter: Electrical Assembly | 3 | Chisel Cold flat 12 mm | 2 | 2 | 2 | nos | Yes
Iron & Steel | ISC/Q1001 | Fitter: Electrical Assembly | 3 | Hammer Extractor type 0.40 kg | 4 | 4 | 4 | nos | Yes
Iron & Steel | ISC/Q1001 | Fitter: Electrical Assembly | 3 | Hacksaw frame 200 mm 300 mm adjustable | 2 | 2 | 2 | nos each | Yes
Iron & Steel | ISC/Q1001 | Fitter: Electrical Assembly | 3 | Try Square 150 mm blade | 4 | 4 | 4 | nos | Yes
Iron & Steel | ISC/Q1001 | Fitter: Electrical Assembly | 3 | Outside and Inside Divider Calliper | 2 | 2 | 2 | nos each | Yes
Iron & Steel | ISC/Q1001 | Fitter: Electrical Assembly | 3 | Pliers flat nose 150 mm | 4 | 4 | 4 | nos | Yes
Iron & Steel | ISC/Q1001 | Fitter: Electrical Assembly | 3 | Pliers round nose 100 mm | 4 | 4 | 4 | nos | Yes
Iron & Steel | ISC/Q1001 | Fitter: Electrical Assembly | 3 | Tweezers 100 mm | 2 | 2 | 2 | nos | Yes
Iron & Steel | ISC/Q1001 | Fitter: Electrical Assembly | 3 | Snip Straight and Bent 150 mm | 2 | 2 | 2 | nos each | Yes
Iron & Steel | ISC/Q1001 | Fitter: Electrical Assembly | 3 | D.E. metric Spanner | 2 | 2 | 2 | nos | Yes
Iron & Steel | ISC/Q1001 | Fitter: Electrical Assembly | 3 | Drill hand brace | 4 | 4 | 4 | nos | Yes
Iron & Steel | ISC/Q1001 | Fitter: Electrical Assembly | 3 | Plane, smoothing cutters 50 mm | 2 | 2 | 2 | nos each | Yes
Iron & Steel | ISC/Q1001 | Fitter: Electrical Assembly | 3 | Gauge, wire imperial | 2 | 2 | 2 | nos | Yes
Iron & Steel | ISC/Q1001 | Fitter: Electrical Assembly | 3 | file set | 5 | 5 | 5 | nos | Yes
Iron & Steel | ISC/Q1001 | Fitter: Electrical Assembly | 3 | Soldering Iron 25 watt, 65 watt, 125 watt | 1 | 1 | 1 | nos each | Yes
Iron & Steel | ISC/Q1001 | Fitter: Electrical Assembly | 3 | Ohm Meter; Series Type & Shunt Type | 2 | 2 | 2 | nos each | Yes
Iron & Steel | ISC/Q1001 | Fitter: Electrical Assembly | 3 | Multi Meter (analog) 0 to 1000 M Ohms,2.5 to 500 V | 2 | 2 | 2 | nos | Yes
Iron & Steel | ISC/Q1001 | Fitter: Electrical Assembly | 3 | Digital Multi Meter | 5 | 5 | 5 | nos | Yes
Iron & Steel | ISC/Q1001 | Fitter: Electrical Assembly | 3 | A.C. Voltmeter M.I. 0 –500V A.C | 1 | 1 | 1 | nos | Yes
Iron & Steel | ISC/Q1001 | Fitter: Electrical Assembly | 3 | Ammeter MC 0-5 A, 0- 25 A | 1 | 1 | 1 | nos each | Yes
Iron & Steel | ISC/Q1001 | Fitter: Electrical Assembly | 3 | A.C. Ammeter M.I. 0-5A, 0-25 A | 1 | 1 | 1 | nos each | Yes
Iron & Steel | ISC/Q1001 | Fitter: Electrical Assembly | 3 | Kilo Wattmeter 0-1-3 kw | 1 | 1 | 1 | nos | Yes
Iron & Steel | ISC/Q1001 | Fitter: Electrical Assembly | 3 | DC Power Supply 0-30V, 2 amp | 1 | 1 | 1 | nos | Yes
Iron & Steel | ISC/Q1001 | Fitter: Electrical Assembly | 3 | Current Transformer 415 Volt,50 Hz, CT Ratio 150 / 5 Amp, 5VA | 1 | 1 | 1 | nos | Yes
Iron & Steel | ISC/Q1001 | Fitter: Electrical Assembly | 3 | Potential Transformer 415 Volt,50Hz, PT Ratio 11KV/ 110V, 10VA | 1 | 1 | 1 | nos | Yes
Iron & Steel | ISC/Q1001 | Fitter: Electrical Assembly | 3 | Contactor & auxiliary contacts 3 phase, 440volt, 16amp (Raw Material) | 1 | 1 | 1 | nos each | Yes
Iron & Steel | ISC/Q1001 | Fitter: Electrical Assembly | 3 | Rotary Switch 16 A (Raw Material) | 1 | 1 | 1 | nos | Yes
Iron & Steel | ISC/Q1001 | Fitter: Electrical Assembly | 3 | Used Motor-Generator in working condition (AC to DC) consisting of : Squirrel Cage Induction Motor with star delta starter and directly coupled to DC shunt generator | 1 | 1 | 1 | nos | Yes
Iron & Steel | ISC/Q1001 | Fitter: Electrical Assembly | 3 | Used DC Generators-series in working condition, shunt and compound type for overhauling practice | 1 | 1 | 1 | nos each | Yes
Iron & Steel | ISC/Q1001 | Fitter: Electrical Assembly | 3 | Used Diesel Generator Set with change over switch, over current breaker and water-cooled with armature, star-delta connections AC 3 phase, 5 KVA and above, 240 volt | 1 | 1 | 1 | nos | No
Iron & Steel | ISC/Q1001 | Fitter: Electrical Assembly | 3 | Used DC Series Motor coupled with mechanical load 0.5 to 2 KW, 220 Volts | 1 | 1 | 1 | nos | Yes
Iron & Steel | ISC/Q1001 | Fitter: Electrical Assembly | 3 | DC Shunt Motor 2 to 2.5 KW, 220 volts | 1 | 1 | 1 | nos | Yes
Iron & Steel | ISC/Q1001 | Fitter: Electrical Assembly | 3 | DC compound Motor with starter and switch 2 to 2.5 KW ,220 volts | 1 | 1 | 1 | nos | Yes
Iron & Steel | ISC/Q1001 | Fitter: Electrical Assembly | 3 | Three phase transformer, shell type oil cooled with all mounting 3 KVA , 415/240 V, 50 Hz , (Delta/Star) | 1 | 1 | 1 | nos | Yes
Iron & Steel | ISC/Q1101 | Fitter: Electronic Assembly | 3 | Steel Tape, 15 m length | 10 | 10 | 10 | nos | Yes
Iron & Steel | ISC/Q1101 | Fitter: Electronic Assembly | 3 | Plier Insulated, 150 mm | 10 | 10 | 10 | nos | Yes
Iron & Steel | ISC/Q1101 | Fitter: Electronic Assembly | 3 | Plier Side Cutting, 150 mm | 10 | 10 | 10 | nos | Yes
Iron & Steel | ISC/Q1101 | Fitter: Electronic Assembly | 3 | Screw Set, 100 mm. 150 mm | 10 | 10 | 10 | nos | Yes
Iron & Steel | ISC/Q1101 | Fitter: Electronic Assembly | 3 | Heavy Duty Screw Driver , 200 mm | 10 | 10 | 10 | nos | Yes
Iron & Steel | ISC/Q1101 | Fitter: Electronic Assembly | 3 | Punch Centre , 150 mm X 9 mm | 10 | 10 | 10 | nos | Yes
Iron & Steel | ISC/Q1101 | Fitter: Electronic Assembly | 3 | Knife Double Bladed Electrician | 10 | 10 | 10 | nos | Yes
Iron & Steel | ISC/Q1101 | Fitter: Electronic Assembly | 3 | Neon Tester | 10 | 10 | 10 | nos | Yes
Iron & Steel | ISC/Q1101 | Fitter: Electronic Assembly | 3 | Steel Rule 300 mm | 10 | 10 | 10 | nos | Yes
Iron & Steel | ISC/Q1101 | Fitter: Electronic Assembly | 3 | Hammer, cross peen with handle | 10 | 10 | 10 | nos | Yes
Iron & Steel | ISC/Q1101 | Fitter: Electronic Assembly | 3 | Hammer, ball peen With handle | 10 | 10 | 10 | nos | Yes
Iron & Steel | ISC/Q1101 | Fitter: Electronic Assembly | 3 | Scriber (Knurled centre position ) | 10 | 10 | 10 | nos | Yes
Iron & Steel | ISC/Q1101 | Fitter: Electronic Assembly | 3 | Pincer 150 mm | 10 | 10 | 10 | nos | Yes
Iron & Steel | ISC/Q1101 | Fitter: Electronic Assembly | 3 | C- Clamp 200 mm, 150 mm and 100 mm | 2 | 2 | 2 | nos each | Yes
Iron & Steel | ISC/Q1101 | Fitter: Electronic Assembly | 3 | Spanner Adjustable 150 mm,300mm | 2 | 2 | 2 | nos each | Yes
Iron & Steel | ISC/Q1101 | Fitter: Electronic Assembly | 3 | Chisel 25 mm and 6 mm | 2 | 2 | 2 | nos each | Yes
Iron & Steel | ISC/Q1101 | Fitter: Electronic Assembly | 3 | Hand Drill Machine | 1 | 1 | 1 | nos | Yes
Iron & Steel | ISC/Q1101 | Fitter: Electronic Assembly | 3 | Portable Electric Drill Machine 6 mm capacity | 1 | 1 | 1 | nos | Yes
Iron & Steel | ISC/Q1101 | Fitter: Electronic Assembly | 3 | Allen Key | 1 | 1 | 1 | set | Yes
Iron & Steel | ISC/Q1101 | Fitter: Electronic Assembly | 3 | Crimping Tool | 2 | 2 | 2 | set | Yes
Iron & Steel | ISC/Q1101 | Fitter: Electronic Assembly | 3 | Wire stripper 20 cm | 2 | 2 | 2 | nos | Yes
Iron & Steel | ISC/Q1101 | Fitter: Electronic Assembly | 3 | Chisel Cold flat 12 mm | 2 | 2 | 2 | nos | Yes
Iron & Steel | ISC/Q1101 | Fitter: Electronic Assembly | 3 | Mallet hard wood 0.50 kg | 4 | 4 | 4 | nos | Yes
Iron & Steel | ISC/Q1101 | Fitter: Electronic Assembly | 3 | Hammer Extractor type 0.40 kg | 4 | 4 | 4 | nos | Yes
Iron & Steel | ISC/Q1101 | Fitter: Electronic Assembly | 3 | Hacksaw frame 200 mm 300 mm adjustable | 2 | 2 | 2 | nos each | Yes
Iron & Steel | ISC/Q1101 | Fitter: Electronic Assembly | 3 | Try Square 150 mm blade | 4 | 4 | 4 | nos | Yes
Iron & Steel | ISC/Q1101 | Fitter: Electronic Assembly | 3 | Outside and Inside Divider Calliper | 2 | 2 | 2 | nos each | Yes
Iron & Steel | ISC/Q1101 | Fitter: Electronic Assembly | 3 | Pliers flat nose 150 mm | 4 | 4 | 4 | nos | Yes
Iron & Steel | ISC/Q1101 | Fitter: Electronic Assembly | 3 | Pliers round nose 100 mm | 4 | 4 | 4 | nos | Yes
Iron & Steel | ISC/Q1101 | Fitter: Electronic Assembly | 3 | Tweezers 100 mm | 4 | 4 | 4 | nos | Yes
Iron & Steel | ISC/Q1101 | Fitter: Electronic Assembly | 3 | D.E. metric Spanner | 2 | 2 | 2 | nos | Yes
Iron & Steel | ISC/Q1101 | Fitter: Electronic Assembly | 3 | File set | 10 | 10 | 10 | nos | Yes
Iron & Steel | ISC/Q1101 | Fitter: Electronic Assembly | 3 | Soldering Iron 25 watt, 65 watt, 125 watt | 2 | 2 | 2 | nos each | Yes
Iron & Steel | ISC/Q1101 | Fitter: Electronic Assembly | 3 | Copper bit soldering iron 0.25 kg. | 2 | 2 | 2 | nos each | Yes
Iron & Steel | ISC/Q1101 | Fitter: Electronic Assembly | 3 | Ohm Meter; Series Type & Shunt Type | 2 | 2 | 2 | nos each | Yes
Iron & Steel | ISC/Q1101 | Fitter: Electronic Assembly | 3 | Multi Meter (analog) 0 to 1000 M Ohms,2.5 to 500 V | 2 | 2 | 2 | nos | Yes
Iron & Steel | ISC/Q1101 | Fitter: Electronic Assembly | 3 | Digital Multi Meter | 6 | 6 | 6 | nos | Yes
Iron & Steel | ISC/Q1101 | Fitter: Electronic Assembly | 3 | A.C. Voltmeter M.I. 0 –500V A.C | 1 | 1 | 1 | nos | Yes
Iron & Steel | ISC/Q1101 | Fitter: Electronic Assembly | 3 | Milli Voltmeter centre zero 100 – 0 – 100 m volt | 1 | 1 | 1 | nos | Yes
Iron & Steel | ISC/Q1101 | Fitter: Electronic Assembly | 3 | D.C. Milli ammeter 0 -500m A | 1 | 1 | 1 | nos | Yes
Iron & Steel | ISC/Q1101 | Fitter: Electronic Assembly | 3 | Ammeter MC 0-5 A, 0- 25 A | 1 | 1 | 1 | nos | Yes
Iron & Steel | ISC/Q1101 | Fitter: Electronic Assembly | 3 | Kilo Wattmeter 0-1-3 kw | 1 | 1 | 1 | nos | Yes
Iron & Steel | ISC/Q1101 | Fitter: Electronic Assembly | 3 | A.C. Energy Meter, Single phase 5 amp. Three Phase 15 amp | 1 | 1 | 1 | nos | Yes
Iron & Steel | ISC/Q1101 | Fitter: Electronic Assembly | 3 | Frequency Meter | 1 | 1 | 1 | nos | Yes
Iron & Steel | ISC/Q1101 | Fitter: Electronic Assembly | 3 | Laboratory Type Induction Coil | 1 | 1 | 1 | nos | Yes
Iron & Steel | ISC/Q1101 | Fitter: Electronic Assembly | 3 | DC Power Supply 0-30V, 2 amp | 1 | 1 | 1 | nos | Yes
Iron & Steel | ISC/Q1101 | Fitter: Electronic Assembly | 3 | Growler | 1 | 1 | 1 | nos | Yes
Iron & Steel | ISC/Q1101 | Fitter: Electronic Assembly | 3 | Tong Tester / Clamp Meter 0 – 100 amp. AC | 1 | 1 | 1 | nos | Yes
Iron & Steel | ISC/Q1101 | Fitter: Electronic Assembly | 3 | Megger 500 volts | 1 | 1 | 1 | nos | Yes
Iron & Steel | ISC/Q1101 | Fitter: Electronic Assembly | 3 | Contactor & auxiliary contacts 3 phase, 440volt, 16amp (Raw Material) | 1 | 1 | 1 | nos each | Yes
Iron & Steel | ISC/Q1101 | Fitter: Electronic Assembly | 3 | Contactor & auxiliary contacts 3 phase, 440 volt, 32 amp. (Raw Material) | 1 | 1 | 1 | nos each | Yes
Iron & Steel | ISC/Q1101 | Fitter: Electronic Assembly | 3 | Rotary Switch 16 A (Raw Material) | 1 | 1 | 1 | nos | Yes
Iron & Steel | ISC/Q1101 | Fitter: Electronic Assembly | 3 | Voltage StabiliserInput: 150 – 230 volt ACOutput: 220 volt AC | 1 | 1 | 1 | nos | Yes
Iron & Steel | ISC/Q1101 | Fitter: Electronic Assembly | 3 | 3- point D.C. Starter | 1 | 1 | 1 | nos | Yes
Iron & Steel | ISC/Q1101 | Fitter: Electronic Assembly | 3 | 4- point D.C. Starter | 1 | 1 | 1 | nos | Yes
Iron & Steel | ISC/Q1102 | Fitter: Instrumentation | 3 | drill bits | 5 | 5 | 5 | nos | Yes
Iron & Steel | ISC/Q1102 | Fitter: Instrumentation | 3 | wire brushes | 5 | 5 | 5 | nos | Yes
Iron & Steel | ISC/Q1102 | Fitter: Instrumentation | 3 | calipers (assorted) desoldering tool diagonal cutters | 5 | 5 | 5 | nos | Yes
Iron & Steel | ISC/Q1102 | Fitter: Instrumentation | 3 | flashlight | 5 | 5 | 5 | nos | Yes
Iron & Steel | ISC/Q1102 | Fitter: Instrumentation | 3 | fuse puller | 5 | 5 | 5 | nos | Yes
Iron & Steel | ISC/Q1102 | Fitter: Instrumentation | 3 | gasket cutter | 5 | 5 | 5 | nos | Yes
Iron & Steel | ISC/Q1102 | Fitter: Instrumentation | 3 | gauge pointer puller | 2 | 2 | 2 | nos | Yes
Iron & Steel | ISC/Q1102 | Fitter: Instrumentation | 3 | grease gun | 2 | 2 | 2 | nos | Yes
Iron & Steel | ISC/Q1102 | Fitter: Instrumentation | 3 | hammers (assorted) | 2 | 2 | 2 | nos | Yes
Iron & Steel | ISC/Q1102 | Fitter: Instrumentation | 3 | hand files (assorted) | 2 | 2 | 2 | nos | Yes
Iron & Steel | ISC/Q1102 | Fitter: Instrumentation | 3 | knock-out punches level | 2 | 2 | 2 | nos | Yes
Iron & Steel | ISC/Q1102 | Fitter: Instrumentation | 3 | nut drivers (assorted) o-ring picks | 5 | 5 | 5 | nos | Yes
Iron & Steel | ISC/Q1102 | Fitter: Instrumentation | 3 | packing puller pipe threader pliers (assorted) pry bar | 5 | 5 | 5 | nos | Yes
Iron & Steel | ISC/Q1102 | Fitter: Instrumentation | 3 | punches (assorted) reamers | 5 | 5 | 5 | nos | Yes
Iron & Steel | ISC/Q1102 | Fitter: Instrumentation | 3 | rubber mallet | 5 | 5 | 5 | nos | Yes
Iron & Steel | ISC/Q1102 | Fitter: Instrumentation | 3 | saws (assorted) | 5 | 5 | 5 | nos | Yes
Iron & Steel | ISC/Q1102 | Fitter: Instrumentation | 3 | screw starters screwdrivers (assorted) scribers | 5 | 5 | 5 | nos | Yes
Iron & Steel | ISC/Q1102 | Fitter: Instrumentation | 3 | sockets (Imperial/Metric) square | 5 | 5 | 5 | nos | Yes
Iron & Steel | ISC/Q1102 | Fitter: Instrumentation | 3 | steel rule | 10 | 10 | 10 | nos | Yes
Iron & Steel | ISC/Q1102 | Fitter: Instrumentation | 3 | strap wrenches | 5 | 5 | 5 | nos | Yes
Iron & Steel | ISC/Q1102 | Fitter: Instrumentation | 3 | tap and die set torch | 5 | 5 | 5 | nos | Yes
Iron & Steel | ISC/Q1102 | Fitter: Instrumentation | 3 | torque wrench tube benders tube cutters tweezers | 5 | 5 | 5 | nos | Yes
Iron & Steel | ISC/Q1102 | Fitter: Instrumentation | 3 | wire crimpers | 5 | 5 | 5 | nos | Yes
Iron & Steel | ISC/Q1102 | Fitter: Instrumentation | 3 | wire cutters | 5 | 5 | 5 | nos | Yes
Iron & Steel | ISC/Q1102 | Fitter: Instrumentation | 3 | air compressor band saw cut-off saw drill press grinders hammer drill heat gun | 1 | 1 | 1 | nos | No
Iron & Steel | ISC/Q1102 | Fitter: Instrumentation | 3 | hydraulic knock-out punch | 2 | 2 | 2 | nos | No
Iron & Steel | ISC/Q1102 | Fitter: Instrumentation | 3 | impact wrench | 5 | 5 | 5 | nos | No
Iron & Steel | ISC/Q1102 | Fitter: Instrumentation | 3 | jig saw | 5 | 5 | 5 | nos | No
Iron & Steel | ISC/Q1102 | Fitter: Instrumentation | 3 | pipe threader | 5 | 5 | 5 | nos | Yes
Iron & Steel | ISC/Q1102 | Fitter: Instrumentation | 3 | soldering iron | 5 | 5 | 5 | nos | Yes
Iron & Steel | ISC/Q1102 | Fitter: Instrumentation | 3 | wire labeler | 3 | 3 | 3 | nos | No
Iron & Steel | ISC/Q1102 | Fitter: Instrumentation | 3 | micrometers (assorted) | 5 | 5 | 5 | nos | Yes
Iron & Steel | ISC/Q1102 | Fitter: Instrumentation | 3 | tube cutters | 5 | 5 | 5 | nos | Yes
Iron & Steel | ISC/Q1102 | Fitter: Instrumentation | 3 | calipers (assorted) | 5 | 5 | 5 | nos | Yes
Iron & Steel | ISC/Q1102 | Fitter: Instrumentation | 3 | measuring tape | 5 | 5 | 5 | nos | Yes
Iron & Steel | ISC/Q1102 | Fitter: Instrumentation | 3 | tap and die set | 5 | 5 | 5 | nos | Yes
Iron & Steel | ISC/Q1102 | Fitter: Instrumentation | 3 | tube benders | 5 | 5 | 5 | nos | Yes
Iron & Steel | ISC/Q1102 | Fitter: Instrumentation | 3 | Pressure Guage | 1 | 1 | 1 | nos | Yes
Iron & Steel | ISC/Q1102 | Fitter: Instrumentation | 3 | Master Guage | 1 | 1 | 1 | nos | Yes
Iron & Steel | ISC/Q1102 | Fitter: Instrumentation | 3 | Pressure Transmitter | 1 | 1 | 1 | nos | No
Iron & Steel | ISC/Q1102 | Fitter: Instrumentation | 3 | DP Transmitter | 2 | 2 | 2 | nos | No
Iron & Steel | ISC/Q1102 | Fitter: Instrumentation | 3 | Fix resistance box | 2 | 2 | 2 | nos | Yes
Iron & Steel | ISC/Q1102 | Fitter: Instrumentation | 3 | Temperature Bath | 1 | 1 | 1 | nos | Yes
Iron & Steel | ISC/Q1102 | Fitter: Instrumentation | 3 | Temperature Sensor | 3 | 3 | 3 | nos | Yes
Iron & Steel | ISC/Q1102 | Fitter: Instrumentation | 3 | Temperature Trasmitter | 2 | 2 | 2 | nos | Yes
Iron & Steel | ISC/Q1102 | Fitter: Instrumentation | 3 | Air Regulator with needle valve | 1 | 1 | 1 | nos | Yes
Iron & Steel | ISC/Q1102 | Fitter: Instrumentation | 3 | Pressure comparator | 1 | 1 | 1 | nos | No
Iron & Steel | ISC/Q1102 | Fitter: Instrumentation | 3 | Single phase motor | 2 | 2 | 2 | nos | Yes
Iron & Steel | ISC/Q1102 | Fitter: Instrumentation | 3 | Air filter connector | 5 | 5 | 5 | nos | Yes
Iron & Steel | ISC/Q1102 | Fitter: Instrumentation | 3 | Conduit | 1 | 1 | 1 | roll | Yes
Iron & Steel | ISC/Q0905 | Fitter: Leveling alignment balancing | 3 | Rule Steel15Cm With Metric Graduation | 8 | 8 | 8 | nos | Yes
Iron & Steel | ISC/Q0905 | Fitter: Leveling alignment balancing | 3 | Square Try 10 Cm .Blade | 8 | 8 | 8 | nos | Yes
Iron & Steel | ISC/Q0905 | Fitter: Leveling alignment balancing | 3 | Caliper Outside 15 .Cm | 8 | 8 | 8 | nos | Yes
Iron & Steel | ISC/Q0905 | Fitter: Leveling alignment balancing | 3 | Caliper Inside 15 .Cm | 8 | 8 | 8 | nos | Yes
Iron & Steel | ISC/Q0905 | Fitter: Leveling alignment balancing | 3 | Divider 15.Cm. | 8 | 8 | 8 | nos | Yes
Iron & Steel | ISC/Q0905 | Fitter: Leveling alignment balancing | 3 | Straight Scriber 15.Cm. | 8 | 8 | 8 | nos | Yes
Iron & Steel | ISC/Q0905 | Fitter: Leveling alignment balancing | 3 | Punch Centre 10.Cm. | 8 | 8 | 8 | nos | Yes
Iron & Steel | ISC/Q0905 | Fitter: Leveling alignment balancing | 3 | Screw Driver 15.Cm. | 8 | 8 | 8 | nos | Yes
Iron & Steel | ISC/Q0905 | Fitter: Leveling alignment balancing | 3 | Chisel Cold Flat 10 Cm. | 5 | 5 | 5 | nos | Yes
Iron & Steel | ISC/Q0905 | Fitter: Leveling alignment balancing | 3 | Hammer Ball Peen 0.45 Kg.With Handle. | 5 | 5 | 5 | nos | Yes
Iron & Steel | ISC/Q0905 | Fitter: Leveling alignment balancing | 3 | Hammer Ball Peen 0.22 Kg.With Handle. | 5 | 5 | 5 | nos | Yes
Iron & Steel | ISC/Q0905 | Fitter: Leveling alignment balancing | 3 | File Flat 25 Cm.Secound Cut. | 8 | 8 | 8 | nos | Yes
Iron & Steel | ISC/Q0905 | Fitter: Leveling alignment balancing | 3 | File Flat 25 Cm.Smoth | 8 | 8 | 8 | nos | Yes
Iron & Steel | ISC/Q0905 | Fitter: Leveling alignment balancing | 3 | File Half Round Secound Cut 15 Cm. | 8 | 8 | 8 | nos | Yes
Iron & Steel | ISC/Q0905 | Fitter: Leveling alignment balancing | 3 | Hacksaw Frame Fixed 30 Cm. | 8 | 8 | 8 | nos | Yes
Iron & Steel | ISC/Q0905 | Fitter: Leveling alignment balancing | 3 | Sefety Goggles. | 15 | 15 | 15 | nos | Yes
Iron & Steel | ISC/Q0905 | Fitter: Leveling alignment balancing | 3 | Dot Slot Punch10 Cm. | 8 | 8 | 8 | nos | Yes
Iron & Steel | ISC/Q0905 | Fitter: Leveling alignment balancing | 3 | Rule Steel 30Cm. To Read Metric. | 4 | 4 | 4 | nos | Yes
Iron & Steel | ISC/Q0905 | Fitter: Leveling alignment balancing | 3 | Rule Steel 60Cm. | 4 | 4 | 4 | nos | Yes
Iron & Steel | ISC/Q0905 | Fitter: Leveling alignment balancing | 3 | Straight Edge 45 Cm.Steel. | 2 | 2 | 2 | nos | Yes
Iron & Steel | ISC/Q0905 | Fitter: Leveling alignment balancing | 3 | Plate Surface 45*45Cm.Ci} Granite | 2 | 2 | 2 | nos | Yes
Iron & Steel | ISC/Q0905 | Fitter: Leveling alignment balancing | 3 | Marking Table 91*91*122 Cm. | 1 | 1 | 1 | nos | Yes
Iron & Steel | ISC/Q0905 | Fitter: Leveling alignment balancing | 3 | Universal Scriber Block 22Cm. | 2 | 2 | 2 | nos | Yes
Iron & Steel | ISC/Q0905 | Fitter: Leveling alignment balancing | 3 | V - Block Pair 7Cm.And 15Cm With Clamps | 2 | 2 | 2 | nos | Yes
Iron & Steel | ISC/Q0905 | Fitter: Leveling alignment balancing | 3 | Square Adjustable 15 Cm.Blade | 2 | 2 | 2 | nos | Yes
Iron & Steel | ISC/Q0905 | Fitter: Leveling alignment balancing | 3 | Angle Plate 10*20 Cm. | 2 | 2 | 2 | nos | Yes
Iron & Steel | ISC/Q0905 | Fitter: Leveling alignment balancing | 3 | Level Sprit 15 Cm. | 1 | 1 | 1 | nos | Yes
Iron & Steel | ISC/Q0905 | Fitter: Leveling alignment balancing | 3 | Punch Letter 3Mm. Set . | 1 | 1 | 1 | nos | Yes
Iron & Steel | ISC/Q0905 | Fitter: Leveling alignment balancing | 3 | Punch No Set 3 Mm | 1 | 1 | 1 | nos | Yes
Iron & Steel | ISC/Q0905 | Fitter: Leveling alignment balancing | 3 | Punch Hollow 6 Mm To 19 Set Of 5. | 2 | 2 | 2 | nos | Yes
Iron & Steel | ISC/Q0905 | Fitter: Leveling alignment balancing | 3 | Punch Round 3*4Mm Set Of 2. | 2 | 2 | 2 | nos | Yes
Iron & Steel | ISC/Q0905 | Fitter: Leveling alignment balancing | 3 | Portable Hand Drill (Electric) 0 To 6Mm. | 2 | 2 | 2 | nos | Yes
Iron & Steel | ISC/Q0905 | Fitter: Leveling alignment balancing | 3 | Drill Twist S}S 1.5To 12Mm By 0.5Mm | 1 | 1 | 1 | nos | Yes
Iron & Steel | ISC/Q0905 | Fitter: Leveling alignment balancing | 3 | Drill Twist S}S 8 To 15Mm.By1/2 Mm. | 1 | 1 | 1 | nos | Yes
Iron & Steel | ISC/Q0905 | Fitter: Leveling alignment balancing | 3 | Taps And Dies Complete Set In Box B.A | 1 | 1 | 1 | sets | Yes
Iron & Steel | ISC/Q0905 | Fitter: Leveling alignment balancing | 3 | Taps And Dies Complete Set In Box With Wroth. | 1 | 1 | 1 | sets | Yes
Iron & Steel | ISC/Q0905 | Fitter: Leveling alignment balancing | 3 | Taps And Dies Complete Set In Box 3-18Mm Set Of 10. | 1 | 1 | 1 | sets | Yes
Iron & Steel | ISC/Q0905 | Fitter: Leveling alignment balancing | 3 | File Wording 15Cm Smoth. | 4 | 4 | 4 | nos | Yes
Iron & Steel | ISC/Q0905 | Fitter: Leveling alignment balancing | 3 | File Knife Edge 15Cm Smoth. | 4 | 4 | 4 | nos | Yes
Iron & Steel | ISC/Q0905 | Fitter: Leveling alignment balancing | 3 | File Cant Saw 15 Cm.Smoth | 4 | 4 | 4 | nos | Yes
Iron & Steel | ISC/Q0905 | Fitter: Leveling alignment balancing | 3 | File Feather Edge 15Cm.Smoth. | 4 | 4 | 4 | nos | Yes
Iron & Steel | ISC/Q0905 | Fitter: Leveling alignment balancing | 3 | File Triangular 15Cm.Smoth. | 4 | 4 | 4 | nos | Yes
Iron & Steel | ISC/Q0905 | Fitter: Leveling alignment balancing | 3 | File Round 20 Cm.Secound Cut. | 8 | 8 | 8 | nos | Yes
Iron & Steel | ISC/Q0905 | Fitter: Leveling alignment balancing | 3 | File Sqaure15Cm.Secound Cut. | 4 | 4 | 4 | nos | Yes
Iron & Steel | ISC/Q0905 | Fitter: Leveling alignment balancing | 3 | File Sqaure 25 Cm.Secound Cut. | 4 | 4 | 4 | nos | Yes
Iron & Steel | ISC/Q0905 | Fitter: Leveling alignment balancing | 3 | Feeler Gauge 10 Blade. | 4 | 4 | 4 | nos | Yes
Iron & Steel | ISC/Q0905 | Fitter: Leveling alignment balancing | 3 | File Set | 8 | 8 | 8 | set | Yes
Iron & Steel | ISC/Q0905 | Fitter: Leveling alignment balancing | 3 | Clamps Sets | 4 | 4 | 4 | set | No
Iron & Steel | ISC/Q0905 | Fitter: Leveling alignment balancing | 3 | Micrometer (Outside And Inside) | 3 | 3 | 3 | set | Yes
Iron & Steel | ISC/Q0911 | Gas Tungsten Arc Welding | 4 | GLOVES PAIR LEATHER | 15 | 15 | 15 | nos | Yes
Iron & Steel | ISC/Q0911 | Gas Tungsten Arc Welding | 4 | APRON LEATHER | 15 | 15 | 15 | nos | Yes
Iron & Steel | ISC/Q0911 | Gas Tungsten Arc Welding | 4 | SCREEN WELDING HELMET TYPE | 15 | 15 | 15 | nos | Yes
Iron & Steel | ISC/Q0911 | Gas Tungsten Arc Welding | 4 | SCREEN WELDING HAND | 15 | 15 | 15 | nos | Yes
Iron & Steel | ISC/Q0911 | Gas Tungsten Arc Welding | 4 | GOGGLES PAIR WELDER | 15 | 15 | 15 | nos | Yes
Iron & Steel | ISC/Q0911 | Gas Tungsten Arc Welding | 4 | HAMMER SCALING 0.25 Kg. WITH HANDLE | 5 | 5 | 5 | nos | Yes
Iron & Steel | ISC/Q0911 | Gas Tungsten Arc Welding | 4 | CHISEL COLD FLAT 19 mm | 5 | 5 | 5 | nos | Yes
Iron & Steel | ISC/Q0911 | Gas Tungsten Arc Welding | 4 | CENTRE PUNCH 9mm x 127mm | 5 | 5 | 5 | nos | Yes
Iron & Steel | ISC/Q0911 | Gas Tungsten Arc Welding | 4 | DIVIDERS 20 cm | 5 | 5 | 5 | nos | Yes
Iron & Steel | ISC/Q0911 | Gas Tungsten Arc Welding | 4 | WIRE BRUSH 15 cm x 3.7 mm | 10 | 10 | 10 | nos | Yes
Iron & Steel | ISC/Q0911 | Gas Tungsten Arc Welding | 4 | SPARK LIGHTER | 2 | 2 | 2 | nos | Yes
Iron & Steel | ISC/Q0911 | Gas Tungsten Arc Welding | 4 | CHIPPING SCREEN HAND | 5 | 5 | 5 | nos | Yes
Iron & Steel | ISC/Q0911 | Gas Tungsten Arc Welding | 4 | SAFETY GOGGLES | 15 | 15 | 15 | nos | Yes
Iron & Steel | ISC/Q0911 | Gas Tungsten Arc Welding | 4 | SQUARE BLADE 15 cm | 5 | 5 | 5 | nos | Yes
Iron & Steel | ISC/Q0911 | Gas Tungsten Arc Welding | 4 | SCRIBBER 15 cm | 5 | 5 | 5 | nos | Yes
Iron & Steel | ISC/Q0911 | Gas Tungsten Arc Welding | 4 | TONGS HOLDING | 5 | 5 | 5 | nos | Yes
Iron & Steel | ISC/Q0911 | Gas Tungsten Arc Welding | 4 | HAMMER BALL PIN 1 Kg. WITH HANDLE | 5 | 5 | 5 | nos | Yes
Iron & Steel | ISC/Q0911 | Gas Tungsten Arc Welding | 4 | CHISEL COLD CROSS 9mm | 5 | 5 | 5 | nos | Yes
Iron & Steel | ISC/Q0911 | Gas Tungsten Arc Welding | 4 | SCREW DRIVER 25cm BLADE AND 20 cm BLADE | 2 | 2 | 2 | nos | Yes
Iron & Steel | ISC/Q0911 | Gas Tungsten Arc Welding | 4 | NUMBER PUNCH 6 mm AND LETTER PUNCH 6 mm | 2 | 2 | 2 | set | Yes
Iron & Steel | ISC/Q0911 | Gas Tungsten Arc Welding | 4 | HACKSAW FRAME ADJUSTABLE 30 cm | 5 | 5 | 5 | nos | Yes
Iron & Steel | ISC/Q0911 | Gas Tungsten Arc Welding | 4 | MAGNIFYING GLASS 15 cm | 1 | 1 | 1 | nos | Yes
Iron & Steel | ISC/Q0911 | Gas Tungsten Arc Welding | 4 | WELD MEASURING GAUGE FILLET AND BUTT | 1 | 1 | 1 | nos | Yes
Iron & Steel | ISC/Q0911 | Gas Tungsten Arc Welding | 4 | FILE HALF ROUND BASTARD 30 cm | 5 | 5 | 5 | nos | Yes
Iron & Steel | ISC/Q0911 | Gas Tungsten Arc Welding | 4 | FILE FLAT 35 cm ROUGH | 5 | 5 | 5 | nos | Yes
Iron & Steel | ISC/Q0911 | Gas Tungsten Arc Welding | 4 | SPANNER 12mm AND 15mm DOUBLE ENDED | 2 | 2 | 2 | nos | Yes
Iron & Steel | ISC/Q0911 | Gas Tungsten Arc Welding | 4 | SPANNER D.E. 6 mm TO 15 mm 1.5 mm SET | 1 | 1 | 1 | set | Yes
Iron & Steel | ISC/Q0911 | Gas Tungsten Arc Welding | 4 | CLAMPS 10 cm, 15 cm, 20 cm, 30 cm | 2 | 2 | 2 | nos | Yes
Iron & Steel | ISC/Q0911 | Gas Tungsten Arc Welding | 4 | STEEL TAPE 182 cm FLEXIBLE IN CASE | 2 | 2 | 2 | nos | Yes
Iron & Steel | ISC/Q0911 | Gas Tungsten Arc Welding | 4 | SPINDLE KEY ( FOR OPENING CYLINDER VALVE) | 2 | 2 | 2 | nos | Yes
Iron & Steel | ISC/Q0911 | Gas Tungsten Arc Welding | 4 | PRESSURE REGULATOR OXYGEN DOUBLE STAGE | 2 | 2 | 2 | nos | Yes
Iron & Steel | ISC/Q0911 | Gas Tungsten Arc Welding | 4 | PRESSURE REGULATOR ACETYLENE REGULATORS | 2 | 2 | 2 | nos | Yes
Iron & Steel | ISC/Q0911 | Gas Tungsten Arc Welding | 4 | TIP CLEANER | 4 | 4 | 4 | nos | Yes
Iron & Steel | ISC/Q0911 | Gas Tungsten Arc Welding | 4 | OUTFIT SPANNER | 8 | 8 | 8 | nos | Yes
Iron & Steel | ISC/Q0911 | Gas Tungsten Arc Welding | 4 | D.E. GRINDER 30 cm WHEEL MOTORISED PEDESTAL TYPE | 1 | 1 | 1 | nos | Yes
Iron & Steel | ISC/Q0911 | Gas Tungsten Arc Welding | 4 | AG 7 GRINDER & AG 4 | 5 | 5 | 5 | nos | Yes
Iron & Steel | ISC/Q0911 | Gas Tungsten Arc Welding | 4 | FIRST AID BOX | 1 | 1 | 1 | nos | Yes
Iron & Steel | ISC/Q0911 | Gas Tungsten Arc Welding | 4 | WELDING HELMETS | 10 | 10 | 10 | nos | Yes
Iron & Steel | ISC/Q0911 | Gas Tungsten Arc Welding | 4 | Inverter WELDING CONTINUOUS WELDING CURRENT WITH ALL ACCESSORIES Copper wound 300A | 1 | 1 | 1 | nos | Yes
Iron & Steel | ISC/Q0911 | Gas Tungsten Arc Welding | 4 | TIG WELDING SET COMPLETE 300 AMPS WITH FLEXIBLE COUPLING copper wound | 3 | 3 | 3 | nos | Yes
Iron & Steel | ISC/Q0909 | Iron & Steel – Machinist | 3 | Steel rule 30 cm graduated both in English & Metric units | 5 | 5 | 5 | nos | Yes
Iron & Steel | ISC/Q0909 | Iron & Steel – Machinist | 3 | Outside spring caliper 150 mm | 4 | 4 | 4 | nos | Yes
Iron & Steel | ISC/Q0909 | Iron & Steel – Machinist | 3 | Inside spring caliper 150 mm | 4 | 4 | 4 | nos | Yes
Iron & Steel | ISC/Q0909 | Iron & Steel – Machinist | 3 | Divider spring 150 mm | 4 | 4 | 4 | nos | Yes
Iron & Steel | ISC/Q0909 | Iron & Steel – Machinist | 3 | Centre Punch 100 mm | 2 | 2 | 2 | nos | Yes
Iron & Steel | ISC/Q0909 | Iron & Steel – Machinist | 3 | Hammer B.P. 0.5 kg. | 5 | 5 | 5 | nos | Yes
Iron & Steel | ISC/Q0909 | Iron & Steel – Machinist | 3 | Cold chisel flat 25 x 200 mm | 5 | 5 | 5 | nos | Yes
Iron & Steel | ISC/Q0909 | Iron & Steel – Machinist | 3 | File flat 2nd cut 250 mm | 5 | 5 | 5 | nos | Yes
Iron & Steel | ISC/Q0909 | Iron & Steel – Machinist | 3 | File flat smooth 200 mm | 5 | 5 | 5 | nos | Yes
Iron & Steel | ISC/Q0909 | Iron & Steel – Machinist | 3 | Combination Plier 150 mm | 5 | 5 | 5 | nos | Yes
Iron & Steel | ISC/Q0909 | Iron & Steel – Machinist | 3 | Safety glasses | 10 | 10 | 10 | nos | Yes
Iron & Steel | ISC/Q0909 | Iron & Steel – Machinist | 3 | Surface plate 400 mm x 400mm grade | 1 | 1 | 1 | nos | Yes
Iron & Steel | ISC/Q0909 | Iron & Steel – Machinist | 3 | V- Block 100/7 – 80 – A | 2 | 2 | 2 | nos | Yes
Iron & Steel | ISC/Q0909 | Iron & Steel – Machinist | 3 | Try square 300 mm | 3 | 3 | 3 | nos | Yes
Iron & Steel | ISC/Q0909 | Iron & Steel – Machinist | 3 | Straight edge steel 500 mm | 3 | 3 | 3 | nos | Yes
Iron & Steel | ISC/Q0909 | Iron & Steel – Machinist | 3 | Steel tape 2 meter in case | 5 | 5 | 5 | nos | Yes
Iron & Steel | ISC/Q0909 | Iron & Steel – Machinist | 3 | Sprit level 2V 250, 05 meter | 5 | 5 | 5 | nos | Yes
Iron & Steel | ISC/Q0909 | Iron & Steel – Machinist | 3 | Hammer B.P. 800 gms. With handle | 2 | 2 | 2 | nos | Yes
Iron & Steel | ISC/Q0909 | Iron & Steel – Machinist | 3 | Allen Hexagonal keys 2.5 to 12 | 2 | 2 | 2 | set | Yes
Iron & Steel | ISC/Q0909 | Iron & Steel – Machinist | 3 | Spanner D.E. series 2 (set of 7 pieces) | 6 | 6 | 6 | set | Yes
Iron & Steel | ISC/Q0909 | Iron & Steel – Machinist | 3 | Assorted tools and bit holders for lathe, shaper, slotter & planner in different shapes and sizes | 1 | 1 | 1 | nos | No
Iron & Steel | ISC/Q0909 | Iron & Steel – Machinist | 3 | Hacksaw frame adjustable 250-300 mm with blades | 2 | 2 | 2 | nos | Yes
Iron & Steel | ISC/Q0909 | Iron & Steel – Machinist | 3 | Hand vice 50 mm jaw | 2 | 2 | 2 | nos | Yes
Iron & Steel | ISC/Q0909 | Iron & Steel – Machinist | 3 | Radius turning attachment | 1 | 1 | 1 | nos | Yes
Iron & Steel | ISC/Q0909 | Iron & Steel – Machinist | 3 | Angle turning attachment | 1 | 1 | 1 | nos | Yes
Iron & Steel | ISC/Q0909 | Iron & Steel – Machinist | 3 | Compound angle vice (standard sine) | 1 | 1 | 1 | nos | Yes
Iron & Steel | ISC/Q0909 | Iron & Steel – Machinist | 3 | Knurling tools (set of 3) straight and diamond | 1 | 1 | 1 | each | Yes
Iron & Steel | ISC/Q0909 | Iron & Steel – Machinist | 3 | Plier cutting 200 mm | 2 | 2 | 2 | nos | Yes
Iron & Steel | ISC/Q0909 | Iron & Steel – Machinist | 3 | Hand hammer 1 kg. With handle | 2 | 2 | 2 | nos | Yes
Iron & Steel | ISC/Q0909 | Iron & Steel – Machinist | 3 | Micrometer outside 0-25 mm | 2 | 2 | 2 | nos | Yes
Iron & Steel | ISC/Q0909 | Iron & Steel – Machinist | 3 | Micrometer outside 25-50 mm | 2 | 2 | 2 | nos | Yes
Iron & Steel | ISC/Q0909 | Iron & Steel – Machinist | 3 | Digital micrometer 0-25 mm | 2 | 2 | 2 | nos | Yes
Iron & Steel | ISC/Q0909 | Iron & Steel – Machinist | 3 | Digital vernier caliper 0- 150 mm | 2 | 2 | 2 | nos | Yes
Iron & Steel | ISC/Q0909 | Iron & Steel – Machinist | 3 | Vernier height gauge 250 mm | 2 | 2 | 2 | nos | Yes
Iron & Steel | ISC/Q0909 | Iron & Steel – Machinist | 3 | Bevel gauge 200 mm | 1 | 1 | 1 | nos | Yes
Iron & Steel | ISC/Q0909 | Iron & Steel – Machinist | 3 | Dial test indicator with magnetic gauge type 1 grade A with magnetic base | 1 | 1 | 1 | nos | Yes
Iron & Steel | ISC/Q0909 | Iron & Steel – Machinist | 3 | Ring gauges 5 mm to 25 mm by 2.5 mm (GO & NO GO) | 1 | 1 | 1 | set | Yes
Iron & Steel | ISC/Q0909 | Iron & Steel – Machinist | 3 | Magnifying glass 75 mm | 2 | 2 | 2 | nos | Yes
Iron & Steel | ISC/Q0909 | Iron & Steel – Machinist | 3 | SS and SC centre lathe (all geared) with specification as: along with 4 jaw chuck, Taper turning attachment, steadies, auto feed system, safety guard, motorized coolant system, with lighting arrangement and set of lathe tools. Or an CNC Turning Machine with same bed details | 1 | 1 | 1 | nos | Yes
Iron & Steel | ISC/Q0909 | Iron & Steel – Machinist | 3 | Pillar Drill machine 20 mm capacity with drill chuck & key. | 1 | 1 | 1 | nos | Yes
Iron & Steel | ISC/Q0909 | Iron & Steel – Machinist | 3 | Universal Milling machine with minimum specification having motorized up & down movement along with auto feed arrangement and with following attachments such as Vertical head, lotting attachment, Rack cutting attachment, Rotary table, Dividing head, Adaptors, arbors and collects etc. | 2 | 2 | 2 | nos | Yes
Iron & Steel | ISC/Q0909 | Iron & Steel – Machinist | 3 | CNC Milling Machine/Vertical Machining Centre with minimum specification as: Travel X-axis x Y-axis x Z-axis: Auto Tool Changer: 8 nos., Spindle power: 3.7kW (continuous rating) with popular control system like Fanuc/Siemens or equivalent along with motorized coolant system. | 1 | 1 | 1 | nos | Yes
Iron & Steel | ISC/Q0704 | Manual Packaging & Marking Operations | 2 | Chain Pully | 2 | 2 | 2 | nos | Yes
Iron & Steel | ISC/Q0704 | Manual Packaging & Marking Operations | 2 | Fix Scotch Block | 2 | 2 | 2 | nos | Yes
Iron & Steel | ISC/Q0704 | Manual Packaging & Marking Operations | 2 | Various Types Hooks | 5 | 5 | 5 | nos | Yes
Iron & Steel | ISC/Q0704 | Manual Packaging & Marking Operations | 2 | Surface Clean Kit | 6 | 6 | 6 | nos | Yes
Iron & Steel | ISC/Q0704 | Manual Packaging & Marking Operations | 2 | Multi Purpose Harneass | 5 | 5 | 5 | nos | Yes
Iron & Steel | ISC/Q0704 | Manual Packaging & Marking Operations | 2 | Fiber Rope Sling | 5 | 5 | 5 | nos | Yes
Iron & Steel | ISC/Q0704 | Manual Packaging & Marking Operations | 2 | Wire Or Chain Mesh Sling | 5 | 5 | 5 | nos | Yes
Iron & Steel | ISC/Q0704 | Manual Packaging & Marking Operations | 2 | Synthetic Web Sling | 2 | 2 | 2 | nos | Yes
Iron & Steel | ISC/Q0704 | Manual Packaging & Marking Operations | 2 | Suface Cleaning Agents | 3 | 3 | 3 | nos | Yes
Iron & Steel | ISC/Q0704 | Manual Packaging & Marking Operations | 2 | Safety For 10 Candidates | 10 | 10 | 10 | nos | Yes
Iron & Steel | ISC/Q0704 | Manual Packaging & Marking Operations | 2 | Leather Or Asbestos Gloves | 10 | 10 | 10 | nos | Yes
Iron & Steel | ISC/Q0704 | Manual Packaging & Marking Operations | 2 | Flame Proof Aprons | 10 | 10 | 10 | nos | Yes
Iron & Steel | ISC/Q0704 | Manual Packaging & Marking Operations | 2 | Flame Proof Overalls Buttoned To Neck | 10 | 10 | 10 | nos | Yes
Iron & Steel | ISC/Q0704 | Manual Packaging & Marking Operations | 2 | Cuff Less (Without Folds) Trouser | 10 | 10 | 10 | nos | Yes
Iron & Steel | ISC/Q0704 | Manual Packaging & Marking Operations | 2 | Helmets/Hard Hats | 10 | 10 | 10 | nos | Yes
Iron & Steel | ISC/Q0704 | Manual Packaging & Marking Operations | 2 | Cap And Shoulder Covers | 10 | 10 | 10 | nos | Yes
Iron & Steel | ISC/Q0704 | Manual Packaging & Marking Operations | 2 | Ear Defenders/Plugs | 10 | 10 | 10 | nos | Yes
Iron & Steel | ISC/Q0704 | Manual Packaging & Marking Operations | 2 | Safety Boots | 10 | 10 | 10 | nos | Yes
Iron & Steel | ISC/Q0704 | Manual Packaging & Marking Operations | 2 | Knee Pads | 10 | 10 | 10 | nos | Yes
Iron & Steel | ISC/Q0704 | Manual Packaging & Marking Operations | 2 | Particle Masks | 10 | 10 | 10 | nos | Yes
Iron & Steel | ISC/Q0704 | Manual Packaging & Marking Operations | 2 | Glasses/Gloves/Visors | 10 | 10 | 10 | nos | Yes
Iron & Steel | ISC/Q0910 | Plasma Cutter | 4 | Gloves Pair Leather | 10 | 10 | 10 | nos | Yes
Iron & Steel | ISC/Q0910 | Plasma Cutter | 4 | Apron Leather | 10 | 10 | 10 | nos | Yes
Iron & Steel | ISC/Q0910 | Plasma Cutter | 4 | Screen Welding Helmet Type | 10 | 10 | 10 | nos | Yes
Iron & Steel | ISC/Q0910 | Plasma Cutter | 4 | Goggles Pair Welder | 10 | 10 | 10 | nos | Yes
Iron & Steel | ISC/Q0910 | Plasma Cutter | 4 | Hammer Scaling 0.25 Kg. With Handle | 2 | 2 | 2 | nos | Yes
Iron & Steel | ISC/Q0910 | Plasma Cutter | 4 | Centre Punch 9Mm X 127Mm | 5 | 5 | 5 | nos | Yes
Iron & Steel | ISC/Q0910 | Plasma Cutter | 4 | Dividers 20 Cm | 5 | 5 | 5 | nos | Yes
Iron & Steel | ISC/Q0910 | Plasma Cutter | 4 | Wire Brush 15 Cm X 3.7 Mm | 10 | 10 | 10 | nos | Yes
Iron & Steel | ISC/Q0910 | Plasma Cutter | 4 | Chipping Screen Hand | 5 | 5 | 5 | nos | Yes
Iron & Steel | ISC/Q0910 | Plasma Cutter | 4 | Safety Goggles | 10 | 10 | 10 | nos | Yes
Iron & Steel | ISC/Q0910 | Plasma Cutter | 4 | Square Blade 15 Cm | 10 | 10 | 10 | nos | Yes
Iron & Steel | ISC/Q0910 | Plasma Cutter | 4 | Scribber 15 Cm | 5 | 5 | 5 | nos | Yes
Iron & Steel | ISC/Q0910 | Plasma Cutter | 4 | Tongs Holding | 5 | 5 | 5 | nos | Yes
Iron & Steel | ISC/Q0910 | Plasma Cutter | 4 | Brass Rule 30 Cm Or Nickel Chrome Steel Rule 30 Cm | 5 | 5 | 5 | nos | Yes
Iron & Steel | ISC/Q0910 | Plasma Cutter | 4 | Hammer Ball Pin 1 Kg. With Handle | 5 | 5 | 5 | nos | Yes
Iron & Steel | ISC/Q0910 | Plasma Cutter | 4 | Chisel Cold Cross 9Mm | 5 | 5 | 5 | nos | Yes
Iron & Steel | ISC/Q0910 | Plasma Cutter | 4 | Ag 7 Grinder & Ag 4 | 2 | 2 | 2 | nos | Yes
Iron & Steel | ISC/Q0910 | Plasma Cutter | 4 | Air Plasma Cutting Equipment With All Accessories, Capacity To Cut 25 Mm Clear Cut | 2 | 2 | 2 | nos | Yes
Iron & Steel | ISC/Q0908 | Rigger - Rigging of Heavy Material | 3 | Chain Block | 3 | 3 | 3 | nos | Yes
Iron & Steel | ISC/Q0908 | Rigger - Rigging of Heavy Material | 3 | Pull Lift | 3 | 3 | 3 | nos | Yes
Iron & Steel | ISC/Q0908 | Rigger - Rigging of Heavy Material | 3 | Electric Hoist | 1 | 1 | 1 | nos | Yes
Iron & Steel | ISC/Q0908 | Rigger - Rigging of Heavy Material | 3 | Peumatic Hoist | 1 | 1 | 1 | nos | Yes
Iron & Steel | ISC/Q0908 | Rigger - Rigging of Heavy Material | 3 | Winch | 3 | 3 | 3 | nos | Yes
Iron & Steel | ISC/Q0908 | Rigger - Rigging of Heavy Material | 3 | Wire Rope Sling | 3 | 3 | 3 | nos | Yes
Iron & Steel | ISC/Q0908 | Rigger - Rigging of Heavy Material | 3 | Puller | 4 | 4 | 4 | nos | Yes
Iron & Steel | ISC/Q0908 | Rigger - Rigging of Heavy Material | 3 | Wire Rope | 2 | 2 | 2 | nos | Yes
Iron & Steel | ISC/Q0908 | Rigger - Rigging of Heavy Material | 3 | Chain Sling | 3 | 3 | 3 | nos | Yes
Iron & Steel | ISC/Q0908 | Rigger - Rigging of Heavy Material | 3 | Jack(Mech, & Hyd) | 2 | 2 | 2 | nos | Yes
Iron & Steel | ISC/Q0908 | Rigger - Rigging of Heavy Material | 3 | Scaffolding | 1 | 1 | 1 | set | Yes
Iron & Steel | ISC/Q0908 | Rigger - Rigging of Heavy Material | 3 | Safety Belt | 5 | 5 | 5 | nos | Yes
Iron & Steel | ISC/Q0908 | Rigger - Rigging of Heavy Material | 3 | Multi Purpose Harneass | 4 | 4 | 4 | nos | Yes
Iron & Steel | ISC/Q0908 | Rigger - Rigging of Heavy Material | 3 | Fiber Rope Sling | 2 | 2 | 2 | nos | Yes
Iron & Steel | ISC/Q0908 | Rigger - Rigging of Heavy Material | 3 | Wire Or Chain Mesh Sling | 2 | 2 | 2 | nos | Yes
Iron & Steel | ISC/Q0908 | Rigger - Rigging of Heavy Material | 3 | Synthetic Web Sling | 2 | 2 | 2 | nos | Yes
Iron & Steel | ISC/Q0908 | Rigger - Rigging of Heavy Material | 3 | Twisted Eye Sling | 2 | 2 | 2 | nos | Yes
Iron & Steel | ISC/Q0908 | Rigger - Rigging of Heavy Material | 3 | Bull Dog Grip | 4 | 4 | 4 | nos | Yes
Iron & Steel | ISC/Q0908 | Rigger - Rigging of Heavy Material | 3 | Eye Bolt | 4 | 4 | 4 | nos | Yes
Iron & Steel | ISC/Q0908 | Rigger - Rigging of Heavy Material | 3 | Sheave Block | 4 | 4 | 4 | nos | Yes
Iron & Steel | ISC/Q0908 | Rigger - Rigging of Heavy Material | 3 | Turn Buckle | 4 | 4 | 4 | nos | Yes
Iron & Steel | ISC/Q0908 | Rigger - Rigging of Heavy Material | 3 | Hook | 4 | 4 | 4 | nos | Yes
Iron & Steel | ISC/Q0908 | Rigger - Rigging of Heavy Material | 3 | Snatch Block | 2 | 2 | 2 | nos | Yes
Iron & Steel | ISC/Q0908 | Rigger - Rigging of Heavy Material | 3 | Pulley Block | 2 | 2 | 2 | nos | Yes
Iron & Steel | ISC/Q0908 | Rigger - Rigging of Heavy Material | 3 | Beam Clamp | 2 | 2 | 2 | nos | Yes
Iron & Steel | ISC/Q0908 | Rigger - Rigging of Heavy Material | 3 | Swivels | 2 | 2 | 2 | nos | Yes
Iron & Steel | ISC/Q0009 | Utility Hand - Plant operations | 1 | Rule steel15cm with metric graduation | 3 | 3 | 3 | nos | Yes
Iron & Steel | ISC/Q0009 | Utility Hand - Plant operations | 1 | Square try 10 cm .blade | 3 | 3 | 3 | nos | Yes
Iron & Steel | ISC/Q0009 | Utility Hand - Plant operations | 1 | Caliper outside 15 .cm | 3 | 3 | 3 | nos | Yes
Iron & Steel | ISC/Q0009 | Utility Hand - Plant operations | 1 | Caliper inside 15 .cm | 3 | 3 | 3 | nos | Yes
Iron & Steel | ISC/Q0009 | Utility Hand - Plant operations | 1 | Caliper 15cm.hermaphrodite. | 3 | 3 | 3 | nos | Yes
Iron & Steel | ISC/Q0009 | Utility Hand - Plant operations | 1 | punch centre 10.cm. | 3 | 3 | 3 | nos | Yes
Iron & Steel | ISC/Q0009 | Utility Hand - Plant operations | 1 | Screw driver 15.cm. | 3 | 3 | 3 | nos | Yes
Iron & Steel | ISC/Q0009 | Utility Hand - Plant operations | 1 | Chisel cold flat 10 cm. | 3 | 3 | 3 | nos | Yes
Iron & Steel | ISC/Q0009 | Utility Hand - Plant operations | 1 | Hammer ball peen 0.45 kg.with handle. | 3 | 3 | 3 | nos | Yes
Iron & Steel | ISC/Q0009 | Utility Hand - Plant operations | 1 | Hammer ball peen 0.22 kg.with handle. | 3 | 3 | 3 | nos | Yes
Iron & Steel | ISC/Q0009 | Utility Hand - Plant operations | 1 | Hacksaw frame fixed 30 cm. | 3 | 3 | 3 | nos | Yes
Iron & Steel | ISC/Q0009 | Utility Hand - Plant operations | 1 | Dot slot punch10 cm. | 3 | 3 | 3 | nos | Yes
Iron & Steel | ISC/Q0009 | Utility Hand - Plant operations | 1 | Rule steel 30cm. To read metric. | 3 | 3 | 3 | nos | Yes
Iron & Steel | ISC/Q0009 | Utility Hand - Plant operations | 1 | Straight edge 45 cm.steel. | 3 | 3 | 3 | nos | Yes
Iron & Steel | ISC/Q0009 | Utility Hand - Plant operations | 1 | Angle plate 10*20 cm. | 3 | 3 | 3 | nos | Yes
Iron & Steel | ISC/Q0009 | Utility Hand - Plant operations | 1 | Level sprit 15 cm. | 4 | 4 | 4 | nos | Yes
Iron & Steel | ISC/Q0009 | Utility Hand - Plant operations | 1 | Punch letter 3mm. Set . | 4 | 4 | 4 | nos | Yes
Iron & Steel | ISC/Q0009 | Utility Hand - Plant operations | 1 | Punch no set 3 mm | 2 | 2 | 2 | nos | Yes
Iron & Steel | ISC/Q0009 | Utility Hand - Plant operations | 1 | Punch hollow 6 mm to 19 set of 5. | 2 | 2 | 2 | nos | Yes
Iron & Steel | ISC/Q0009 | Utility Hand - Plant operations | 1 | Punch round 3*4mm set of 2. | 1 | 1 | 1 | nos | Yes
Iron & Steel | ISC/Q0009 | Utility Hand - Plant operations | 1 | Portable hand drill (Electric) 0 to 6mm. | 1 | 1 | 1 | nos | Yes
Iron & Steel | ISC/Q0009 | Utility Hand - Plant operations | 1 | Taps and dies complete set in box B.A | 1 | 1 | 1 | set | Yes
Iron & Steel | ISC/Q0009 | Utility Hand - Plant operations | 1 | Taps and dies complete set in box with wroth. | 2 | 2 | 2 | set | Yes
Iron & Steel | ISC/Q0009 | Utility Hand - Plant operations | 1 | Taps and dies complete set in box 3-18mm set of 10. | 2 | 2 | 2 | set | Yes
Iron & Steel | ISC/Q0009 | Utility Hand - Plant operations | 1 | file set | 2 | 2 | 2 | set | Yes
Iron & Steel | ISC/Q0009 | Utility Hand - Plant operations | 1 | Pliers combination 15 cm. | 1 | 1 | 1 | set | Yes
Iron & Steel | ISC/Q0009 | Utility Hand - Plant operations | 1 | Interchangeable ratchet socket set with a 12mm driver, 10-32mm set of 18 socket & attachments. | 1 | 1 | 1 | set | Yes
Iron & Steel | ISC/Q0009 | Utility Hand - Plant operations | 1 | Box spanner set 6-25mm in mm set of 8 with tommy bar. | 1 | 1 | 1 | set | Yes
Iron & Steel | ISC/Q0009 | Utility Hand - Plant operations | 1 | Drill twist T/S 6 to 25 mm* 1.5mm. | 1 | 1 | 1 |  | Yes
Iron & Steel | ISC/Q0009 | Utility Hand - Plant operations | 1 | Drill chuck 12 mm. | 1 | 1 | 1 |  | Yes
Iron & Steel | ISC/Q0009 | Utility Hand - Plant operations | 1 | Pipe wrench 40 cm. | 4 | 4 | 4 |  | Yes
Iron & Steel | ISC/Q0009 | Utility Hand - Plant operations | 1 | Pipe wrench 30 cm. | 4 | 4 | 4 |  | Yes
Iron & Steel | ISC/Q0009 | Utility Hand - Plant operations | 1 | Pipe vice 100mm. | 4 | 4 | 4 |  | Yes
Iron & Steel | ISC/Q0009 | Utility Hand - Plant operations | 1 | TRANSFORMER WELDING CONTINUOUS WELDING CURRENT WITH ALL ACCESSORIES Copper wound 150A | 2 | 2 | 2 |  | Yes
Iron & Steel | ISC/Q0009 | Utility Hand - Plant operations | 1 | Neon Tester | 2 | 2 | 2 |  | Yes
Iron & Steel | ISC/Q0009 | Utility Hand - Plant operations | 1 | Gimlet 6 mm. | 4 | 4 | 4 |  | Yes
Iron & Steel | ISC/Q0009 | Utility Hand - Plant operations | 1 | Pully Puller | 4 | 4 | 4 |  | Yes
Iron & Steel | ISC/Q0009 | Utility Hand - Plant operations | 1 | Bearing Puller | 4 | 4 | 4 |  | Yes